## Sheet1
Model name | CPS SCA110KTL-DO/EU
DC Input
Max. DC Voltage | 1100Vdc
MPPT Voltage Range (Full Load) | 480-870Vdc
Rated DC Voltage | 615Vdc
Number of MPPT | 9
Number of DC Connection Sets per MPPT | 2
Max. DC Current | 9*26A
Max. Current for input connector | 13A
DC Disconnection Type | Integrated Switch
AC Output
Rated AC Power | 100KW
Max. AC Power | 110KVA
Rated AC Voltage | 400Vac
AC Voltage Range* | 322~528Vac
Grid Connection Type | 3fay / N(Optional) / PE
Max. AC Current | 167A
Rated Frequency | 50Hz / 60Hz
Grid Frequency Range* | 47-53 Hz/57 - 63Hz
Power Factor (cos fay) | +-0.8(adjustable)
Current THD | <3%
AC Disconnection Type | -
System Data
Topology | Transformerless
Max. Efficiency | 98.8%
Euro Efficiency | 98.4%
Consumption at Night | <6W
Environment Data
Ingress Protection | IP66
Cooling Method | Cooling Fans
Operating Temperature Range | -30C ~ 60C (derating from +45C)
Ambient Humidity | 0 - 100%, Non-condensing
Altitude | 4000m
Display and Communication
Display | LED+APP(wi-Fi)
Communication | RS485 (Standard) / Ethernet & PLC (Optional)
Mechanical Data
Dimensions (W*H*D)[mm] | 1050x660x340
Weight [kg] | 86
Safety
Certifications | IEC/EN 61000-6-2, IEC/EN 61000-6-4, IEC/EN 62109-1/2, IEC 61727, IEC 62116, IEC 60068-2, IEC 61683