## Sheet1
Model Name | CPS SCA6KTL-T/EU | CPS SCA8KTL-T/EU | CPS SCA 10KTL-T/EU | CPS SCA12KTL-T/EU | CPS SCA15KTL-T/EU
DC Input
Rated DC Power | 6500W | 8500W | 10500W | 12500W | 15500W
Max. DC Voltage |  |  | 1000Vdc
MPPT Voltage Range |  |  | 160 - 950Vdc
MPPT Voltage Range (Full Load) | 300 - 800Vdc | 380 - 800Vdc | 470 - 800Vdc | 380 - 800Vdc | 470 - 800Vdc
Rated DC Voltage |  |  | 620Vdc
Start Voltage |  |  | 200Vdc
MAX.DC Current PV1 / PV2 |  | 11A / 11A |  |  | 11A / 22A
Number of DC Connection Sets per MPPT |  | 1/1 |  |  | 1 / 2
Number of MPPT |  |  | 2
DC Switch |  |  | Standard
AC Output
Rated AC Power | 6000W | 8000W | 10000W | 12000W | 15000W
Max. AC Power | 6600VA | 8800VA | 11000VA | 13200VA | 16500VA
Max. AC Current | 10A | 13A | 16A | 19A | 23A
Rated AC Voltage/Range |  |  | 380V,400V / 277 - 510V
Grid Frequency |  |  | 50Hz,60Hz / 45-55Hz,55-65Hz
Power Factor (cos fay) |  |  | +- 0.8 (adjustable)
Current THD |  |  | < 3 %
Grid Connection Type |  |  | 3W + N + PE
Efficiency
Max. Efficiency | 98% | 98% | 98.1% | 98.2% | 98.2%
Euro Efficiency | 97.6% | 97.7% | 97.8% | 97.8% | 97.8%
Protection
DC Over-current Protection |  |  | Integrated
DC Insulation Monitoring |  |  | Integrated
DC Reverse-Polarity Protection |  |  | Integrated
Surge Protection |  |  | AC Class III
Leakage Current Protection |  |  | Integrated
AC Short Circuit Current Protection |  |  | Integrated
Anti-islanding Protection |  |  | Integrated
Interface
AC Connection |  |  | Plug-in Connector
DC Connection |  |  | MC4 / H4
LCD / LED Display |  |  | LED + APP (Bluetooth)
Language |  |  | English
Communication |  | RS485 (Standard ) / Wi-Fi & GPRS ( Optional )
General Data
Topology |  |  | Transformerless
Operating Temperature Range |  |  | -25C to +60C
Cooling Method |  |  | Natural Convection
Ambient Humidity |  |  | 0 - 100%
Altitude |  |  | 4000m
Noise |  |  | < 25dBA
Ingress Protection |  |  | IP65
Dimension (W*H*D)[mm] |  |  | 380* 480* 176
Weight [kg] |  | 19.8 |  | 21.8
Warranty [year] |  |  | 5 ( Standard ) / 10 (Optional )
Certifications | IEC62109-1/2,IEC61000-6-1/2/3/4,CQC NB/T 32004,VDE-AR-N 4105,IEC61727,B30IEC6116,VDE 0126-1-1,CNCA/CTS0002-2014,IEC 60068,IEC61683,IEC61683,EN50530.