## Sheet1
Model Name | CPS SCA20KTL-T/EU | CPS SCA25KTL-T/EU | CPS SCA30KTL-T1/EU
DC Input
Max. DC Voltage |  | 1000Vdc
MPPT Operating Voltage Range |  | 180-950Vdc
Start Voltage |  | 250Vdc
Rated DC Voltage |  | 620Vdc
Number of MPPT | 2 |  | 2
Number of DC Connection Sets per MPPT | 2 |  | 3
Max. input current per MPPT | 27A/27A |  | 40.5A/40.5A
Max. DC short-circuit current per MPPT |  | 45A
String Fuse | N/A 15A
DC Disconnection Type |  | Integrated Switch
AC Output
Rated AC Power | 20kW 25kW 30kW
Max. AC Power | 22kVA 27.5kVA 33kVA
Rated AC Voltage |  | 380V , 400V
Rated AC Voltage Range |  | 277 - 520V
Grid Connection Type |  | 3Φ / N / PE
Max. AC Current | 33.5A 40A 48A
Grid Frequency |  | 50/60Hz
Grid Frequency Range |  | 45-55/55-65Hz
Power Factor (cosφ) |  | ±0.8(adjustable)
Current THD |  | < 3%
AC Disconnection Type |  | -
System Data
Topology |  | Transformerless
Max. Efficiency | 98.2% 98.2% 98.2%
Euro Efficiency | 97.7% 97.7% 97.7%
Consumption at Standby/Night |  | <25W/1W
Protection
DC reverse connection protection |  | Yes
AC short circuit protection |  | Yes
Leakage current protection |  | Yes
Grid monitoring |  | Yes
Ground fault monitoring |  | Yes
Surge Protection |  | DC Type II / AC Type II
Environment Data
Ingress Protection |  | IP65
Cooling Method | Natural Convection Cooling Fans
Operating Temperature |  | 25℃ to +60℃
Ambient Humidity |  | 0 - 100%, Non-condensing
Altitude |  | 4000m
Display and Communication
Display |  | LED + APP(Bluetooth)
Communication |  | RS485(Standard) / Wi-Fi & 4G (Optional)
Mechanical Data
Dimensions (W*H*D) |  | 555 * 446 * 270mm
Weight | 37kg 40kg
DC Connection Type |  | MC4
AC Connection Type |  | OT/DT Terminal
Safety
Certifications | EN 61000-6,EN/IEC 62109,IEC 61727,IEC 62116,IEC 60068,IEC 61683,UNE 217001 IN:2015,EN 50549,CEI 0-21,RD 169