## Sheet1
Model Name | CPS SCA30KTL-T/EU
DC Input
Rated DC Power | 31KW
Max.DC Voltage | 1000Vdc
MPPT Voltage Range (Full load) | 480 - 850Vdc
MPPT Voltage Range | 200 - 950Vdc
Rated DC Voltage | 620Vdc
Start Voltage | 250Vdc
Min. DC Voltage | 200Vdc
Max.DC current | 3 * 23A
Max.Number of DC Connection Sets | 2+2+2
Number of MPPT | 3
DC Switch | optional
AC Output
Rated AC Power | 30KW
Max.Ac power | 33KVA
Max. AC Current | 48A
Rated AC Voltage / Range | 380V , 400V / 340 - 440V
Grid Frequency | 50Hz,60Hz / 45-55Hz, 55-65Hz
Power Factor (cos Fay) | +-0.8 (adjustable)
Current THD | < 3%
Grid Connection Type | 3W + N +PE
Efficiency
Max. Efficiency | 98.8%
Euro Efficiency | 98.4%
MPPT Efficiency | > 99.5%
Peotection
DC Over-current protection | Integrated
AC Short circuit current protection | Integrated
DC Reverse-Polarity protection | Integrated
Surge Protection | DC Class II, AC Class II
DC Insulation Monitoring | Integrated
Leakage Current Protection | Integrated
Anti-islanding Protection | Integrated
Interface
AC Connection | Plug-in Connection
DC Connection | MC4 / H4
LCD / LED Display | LED + APP (Bluetooth)
Language | English
Communication | RS485 (Standard) / Wi-Fi & GPRS (optional)
General Data
Topology | Transformerless
Operating Temperature Range | -25C to +60C
Cooling Method | Natural convection
Ambient Humidity | 0 - 100%, Non-condensing
Altitude | 4000m
Noise | < 30dBA
Ingress Protection | IP65
Dimensions (W*H*D)[mm] | 550 * 695 * 278
Weight [Kg] | 53
Warranty [year] | 5 (Standard) / 10 (Optional)
Certifications | IEC62109-1/2,IEC61000-6-1/2/3/4, CQC NB/T 32004,VDE-AR-N 4105,IEC61727,IEC62116,VDE0126-1-1,CNCA/CTS0002-2014,IEC 60068,IEC61683,EN50530