## Sheet1
Model Name | CPS SCA50KTL-T/EU | CPS SCA60KTL-T/EU
DC Input
Max. DC Voltage | 1100Vdc
MPPT Voltage Range (Full Load) | 540-850Vdc
Start Voltage | 250Vdc
Rated DC Voltage | 620 Vdc
Number of MPPT | 4 | 4
Number of DC Connection Sets MPPT | 3/3/2/2 | 3/3/2/2
Max. DC Current | 33A/33A/22A/22A | 33A/33A/22A/22A
Max. Current for input connector | 13A
DC Disconnection Type | Integrated Switch
AC Output
Rated AC Power | 50KW | 60KW
Max. AC Power | 55KVA | 66KVA
Rated AC Voltage | 380V, 400V
Rated AC Voltage Range | 277V-520V
Grid Connection Type | 3fay / N(Option) / PE
Max. AC Current | 76A | 92A
Grid Frequency | 50/60Hz
Grid Frequency Range | 45-55/55-65Hz
Power Factor ( cosFay) | '+-0.8(adjustable)
Current THD | <3%
AC Disconnection Type | -
System Data
Topology | Transformerless
Max. Efficiency | 98.8% | 98.8%
Euro Efficiency | 98.4% | 98.4%
Consumption at Night/Standby | <1W/25W
Environment Data
Ingress Protection | IP65
Cooling Method | Cooling Fans
Operating Temperature | '-25C to +60C
Ambient Humidity | 0 - 100%, Non-condensing
Altitude | 4000m
Display and Communication
Display | LED + APP (Bluetooth)
Communication | RS485(standard) / WiFi & GPRS(Optional)
Mechanical Data
Dimensions (W*H*D) [mm] | 855 * 555 * 275
Weight[kg] | 65 | 67
Safety
Certifications | EN/IEC 62109,IEC 61727, IEC 62116, IEC 60068,IEC 61683 ,EN 50530