## Sheet1
Model | 5800VA/5800W
Input
Input Sources | L+N+PE
Rated Input Voltage | 108/220/230/240Vac
Voltage Range | 90~280Vac+-3V(APP Mode),170~264Vac+-3V(UPS Mode)
Frequency | 50Hz/60Hz(Auto Adaptive)
Output
Rated Capacity | 5800W
Power Factor | 1
Output Voltage | 208/220/230/240Vac+-5%
Output Frequency | Line Mode 50Hz:(43.5 ~ 56.5)Hz(UPS Mode),(40~70)Hz(APP Mode 60Hz:(53.5 ~ 66.5)Hz(UPS Mode),(40 ~ 70)Hz(APP Mode Battery Mode 50/60Hz+-0.1%
Wavefom | Pure sine wave
Transfer Time (Adjustable) | Computer(UPS Mode)10ms,Appliance (APP Mode)10ms
Peak Power | 11600VA
Overload Ability | Battery Mode 1min@102%~110%Load, 10s@110% ~ 130%Load, 3s@130% ~ 150%Load, 200ms@> 150%Load
Peak Efficiency (Battery Mode) | >94.0%
Battery
Battery voltage (nominal) | 48Vdc
MAX discharge current | 128A
Constant Charging Voltage (Adjustable) | 51.75Vdc(3.45*15)
Chargers
PV Charging Mode | MPPT
MAX PV Input Power | 6000W
MAX PV Input Current | 18A
MAX PV Array Short Circuit Current | 18A
MPPT Tracking Range | 120 ~ 450Vdc
MAX PV Input Voltage | 500Vdc
Best Open Circuit Voltage Range | 370 ~ 430Vdc
Best Voltage | 300 ~ 340Vdc
MAX PV Charging Current | 100A
MAX AC Charging Current | 80A
MAX Charging Current | 100A
Display
LCD Display | Display Running Mode/Loads/Input/Output etc
Interface
RS232 | 5PIN / Pitch2.0mm,Baud Rate 2400
Communication Port | WiFi/USB/CAN(RS485)
Parallel Connect Interface | With Parallel
Environments
Operating Temperature | 0 ~ 40C
Humidity | 20% ~ 85%(No Condensing)
Storage Temperature | -15 ~ 60C
Altitude | No derating below 1000m derating for 1% every 100m from 1000m to 2000m, refer to IEC62040
Ingress protection | IP20
Noises | <=50dB

## Sheet2
Pure sine wave solar MPPT based inverter.
Output power factor up to 1.0.
Compatible to AC mains or generator input.
5" LCD display for comprehensive information.
Battery independent design.
Wi-Fi module included.
Parallel up to 9 units (Optional).
Auto restart while AC is recovering.
Configurable AC/Solar input priority via LCD setting.
Selectable input voltage range for home appliances and personal computer loads.