## Sheet1
MODEL | ARC-5W-M
Nominal Battery System Voltage | 48VDC
Parallel Capability | Yes(optional),up to 9 units
Operation Without Battery | Yes
Feed to Grid
Second Output | Yes
INVERTER OUTPUT
Rated Power | 5000W
Surge Power | 10000W
Wave form | Pure Sine Wave
AC Voltage Regulation (Batt.Mode) | (220VAC~240VAC)+-5%
Inverter Efficiency (Peak) | 94%
Transfer Time | 10ms (typical)
AC INPUT
Voltage | 208/220/230/240VAC
Selectable Voltage Range | 170~280Vac (for personal Computer), 90~280Vac (for Home appliances)
Frequency Range | 50Hz/60Hz (Auto sensing)
BATTERY
Normal Voltage | 48VDC
Floating Charge Voltage | 54.8VDC
Overcharge Protection | 60VDC
SOLAR CHARGER & AC CHARGER
Maximum PV Array Open Circuit Voltage | 500VDC
PV Array Voltage Range | MPPT 120 ~ 450VDC
Standby Power Consumption | 2W
Maximum PV Input Power | 6000W
Maximum Solar Charge Current | 80A
Maximum Efficiency | 98%
Maximum AC Charge Current | 80A
Maximum Charge Current | 80A
COMMUINCATION | USB/RS232/RS485(optional)
INTERFACE | LCD ¦ 5.5" Colorful With touch pad
MECHANICAL SPECIFICATIONS
Machine Dimensions(H*W*D)(mm) | 470*310*120
Package Dimensions(H*W*D)(mm) | 575*400*200
Net Weight(kg) | 8.45
Gross Weight(kg) | 9.8
CERTIFICATION | EMC: EN IEC 61000-6-3:2021 , EN IEC 61000-3-2:2019+A1:2021, EN 61000-3-3:2013+A2:2021/EN IEC 61000-6-1:2019
CE | LVD: EN 62109-1:2010, EN 62109-2:2011
OTHER
Humidity | 5% TO 95% Relative Humidity (Non-condensing)
Operating Temperature | 0 C ~ 40C
Storage Temperature | -15C ~ 60C

## Sheet2
Pure sine wave solar MPPT based inverter
Output power factor 1.0
With inbuilt dual output
5" LCD display for comprehensive information
Battery independent design
Built-in smart MPPT solar charger
Wi-fi (Optional)
Considerable PV input types
Auto restart while AC is recovering
Configurable AC/Solar input priority via LCD setting
Selectable input voltage range for home appliances and personal computer loads
Compatible to AC mains or generator inputs
Parallel up to 9 units (Optional)