## Sheet1
MODEL NAME | ELEGO-10KW-IP65 | ELEGO-12KW-IP65 | ELEGO-15KW-IP65
MODEL NUMBER | EOI-II-10K-IP65 | EOI-II-12K-IP65 | EoI-II-15K-IP65
MAXIMUM PV INPUT POWER | 14000W | 16000W | 22500W
RATED OUTPUT POWER | 10000W | 12000W | 15000W
MAXIMUM CHARGING POWER | 10000W | 12000W | 15000W
GRID-TIE OPERATION
PV INPUT (DC)
Nominal DC Voltage | 720 VDC |  | 720 VDC
Maximum DC Voltage | 1000VDC |  | 1000VDC
Start-up Voltage / Initial Feeding Voltage | 320 VDC / 350 VDC |  | 320 VDC / 350 VDC
MPPT Voltage Range | 350 VDC ~ 950 VDC |  | 350 VDC ~ 950 VDC
Number of MPPT Trackers / Maximum Input Current | 2 / A:27A, B: 27A |  | 2 / A:27A, B:27A
Number of Strings Per MPP Tracker | A:2, B:2 |  | A:2, B:2
GRID/UTILITY OUTPUT (AC)
Nominal Output Voltage | 230 VAC (P-N) / 400 VAC (P-P) |  | 230VAC (P-N) / 400 VAC (P-P)
Output Voltage Range | 184 - 265 VAC Per Phase |  | 184 - 256 VAC per phase
Output Frequency Range | 47.5 ~ 51.5Hz or 59.3 ~ 60.5 Hz |  | 47.5 ~ 51.5 Hz or 59.3 ~ 60.5 Hz
Nominal Output Current | 17.4 A per phase |  | 21.7 A per Phase
Power Factor range | 0.9lag ~ 0.9lead |  | 0.9 lag ~ 0.9 lead
EFFICIENCY
Maximum Conversion Efficiency (DC/AC) | >96% |  | >96%
European Efficiency @ Vnominal | >95% |  | >95%
OFF-GRID OPERATION
AC INPUT
AC Start-up Voltage | 120 - 140 VAC per phase |  | 120- 140 VAC per Phase
Auto Restart Voltage | 180 VAC per phase |  | 180 VAC Per Phase
Acceptable Input Voltage Range | 170 - 290 VAC per Phase |  | 170 - 290 VAC per phase
Maximum AC Input Current | 40 A |  | 40 A
PV INPUT (DC)
Maximum DC Power | 14000W | 16000W | 22500W
Maximum DC Voltage | 1000 VDC |  | 1000 VDC
MPPT Voltage Range | 350 VDC ~ 950 VDC |  | 350 VDC ~ 950 VDC
Number of MPPT Trackers / Maximum Input Current | 2 / A:27A, B: 27A |  | 2 / A:27A, B:27A
Number of Strings Per MPP Tracker | A:2, B:2 |  | A:2, B:2
BATTERY MODE OUTPUT (AC)
Nominal Output Voltage | 230 VAC (P-N) / 400 VAC (P-P) |  | 230 VAC (P-N) / 400 VAC (P_P)
Output Frequency | 50 Hz / 60 Hz (auto sensing) |  | 50 Hz / 60 Hz (auto sensing)
Output Waveform | Pure sine wave |  | Pure sine Wave
Efficiency (DC to AC) | 91% |  | 91%
HYBRID OPERATION
PV INPUT (DC)
Maximum DC Power | 14000W | 16000W | 22500W
Nominal DC Voltage | 720 VDC |  | 720 VDC
Maximum DC Voltage | 1000 VDC |  | 1000 VDC
Start-up Voltage / Initial Feeding Voltage | 320 VDC / 350 VDC |  | 320 VDC / 350 VDC
MPPT Voltage Range | 350 VDC ~ 950 VDC |  | 350 VDC ~ 950 VDC
Number of MPPT Trackers / Maximum Input Current | 2 / A:27A, B: 27A |  | 2 / A:27A, B:27A
Number of Strings Per MPP Tracker | A:2, B:2 |  | A:2, B:2
GRID/UTILITY OUTPUT (AC)
Nominal Output Voltage | 230 VAC (P-N) / 400 VAC (P-P) |  | 230 VAC (P-N) / 400 VAC (P_P)
Output Voltage Range | 184 - 265 VAC Per Phase |  | 184 - 265 VAC per phase
Output Frequency Range | 47.5 ~ 51.5 Hz or 59.3 ~ 60.5 Hz |  | 47.5 ~ 51.5 Hz or 59.3 ~ 60.5 Hz
Nominal Output Current | 17.4 A per phase |  | 21.7 A per Phase
Power Factor range | 0.9 lag ~ 0.9 lead |  | 0.9 lag ~ 0.9 lead
AC INPUT
AC Start-up Voltage | 120 - 140 VAC per phase |  | 120 - 140 VAC per phase
Auto Restart Voltage | 180 VAC per phase |  | 180 VAC Per Phase
Acceptable Input Voltage Range | 170 - 290 VAC per Phase |  | 170 - 290 VAC per phase
Maximum AC Input Current | 40A |  | 40 A
BATTERY MODE OUTPUT (AC)
Nominal Output Voltage | 230 VAC (P-N) / 400 VAC (P-P) |  | 230 VAC (P-N) / 400 VAC (P_P)
Output Frequency | 50 Hz / 60 Hz (auto sensing) |  | 50 Hz / 60 Hz (auto sensing)
Output Waveform | Pure sine wave |  | Pure sine Wave
Efficiency (DC to AC) | 91% |  | 91%
BATTERY & CHARGER
Battery Voltage Range | 40 ~ 62 VDC |  | 40 ~ 62 VDC
Maximum Charging Current | 250 A |  | 300 A
GENERAL
PHYSICAL
Dimension, D x W x H (mm) | 255 x 660 x 750 |  | 255 x 660 x 750
Net Weight (kgs) | 75 |  | 78
IP protection
INTERACE
Communication Port | RS-232, RS-485, USB, CAN and Wi-Fi
Intelligent Slot | Optional for SNMP and MODbus cards
ENVIRONMENT
Humidity | 0 ~ 100% RH (Non-condensing)
Operating Temperature | -25 to 60C, > 45C power derating
Altitude | 0 ~ 1000m**

## Sheet2
IP65 waterproof and dustproof makes the inverter available for various working conditions.
Built-in Wi-fi for mobile monitoring (App is available)
150% unbalanced load support
Maximum PV input current per MPPT 27A
Dual outputs for smart load management
User-adjustable charging current
Reserved communication port for BMS (RS485)
Parallel operation up to 6 units
5" LCD with touch pad