## Sheet1
MODEL NAME | Elego-VI-6KW
MODEL NUMBER | EOI-VI-6KW
PHASE | 1 Phase In/ 1phase Out
Maximum PV Input Power | 7000W
Rated Output Power | 6000W
Maximum Charging Power | 6000W
GRID-TIE OPERATION
PV INPUT (DC)
Nominal DC Voltage / Maximum DC Voltage | 360 VDC / 500 VDC
Start-up voltage / Initial Feeding Voltage | 130 VDC / 150 VDC
MPPT Voltage Range | 120 VDC ~ 430 VDC
Number of MPPT Trackers / Maximum Input Current | 1/27A
GRID OUTPUT (AC)
Nominal Output Voltage | 220/230/240 VAC
Output Voltage Range | 184 - 264.5 VAC or 195.5 - 253 VAC (Selectable)
Nominal Output Current | 26A
Power Factor | >0.99
EFFICIENCY
Maximum Conversion Efficiency (DC/AC) | 95%
BATTERY MODE OUTPUT (AC)
Nominal Output Voltage | 220/230/240 VAC
Output Waveform | Pure sine wave
Efficiency (DC to AC) | 93%
HYBRID OPERATION
PV INPUT (DC)
Nominal DC Voltage / Maximum DC Voltage | 360 VDC / 500 VDC
Start-up voltage / Initial Feeding Voltage | 130 VDC / 150 VDC
Mppt Voltage Range | 120 VDC ~ 430 VDC
Number of MPPT Trackers / Maximum Input Current | 1/ 27A
GRID OUTPUT (AC)
Nominal Output Voltage | 220/230/240 VAC
Output Voltage Range | 184 - 264.5 VAC or 195.5 - 253 VAC (Selectable)
Nominal Output Current | 26A
AC INPUT
AC Start-up Voltage / Auto Restart Voltage | 120 - 140 VAC / 180 VAC
Acceptable Input Voltage Range | 90 - 280 VAC or 170 - 280 VAC
Maximum AC Input Current | 40 A
BATTERY MODE OUTPUT (AC)
Nominal Output Voltage | 220/230/240 VAC
Output Waveform | Pure sine wave
Efficiency (DC to AC) | 93%
BATTERY & CHARGER
Nominal DC Voltage | 48 VDC
Maximum Solar Charging Current | 120 A
Maximum AC Charging Current | 120 A
Maximum Charging Current | 120 A
GENERAL
PHYSICAL
Dimension, D x W x H (mm) | 120 x 295 x 468
Net Weight (kgs) | 12
INTERFACE
Parallel Function | Yes, 9 units
Communication Port | USB or RS-232/Dry Contact
ENVIRONMENT
Humidity | 0 ~ 90% RH (No condensing)
Operating Temperature | -10C to 50C

## Sheet2
Pure sine wave output.
Self-consumption and Feed-in to the grid.
Programmable supply priority for PV, Battery or Grid.
User-adjustable charging current and voltage.
Programmable multiple operation modes:Grid-tie, with backup.
Monitoring software for real-time status display and control.
Parallel operation up to 9 units.
Battery Independent system.
Max. PV input power to 7000W.
Inbuilt dual output.
LCD & touch Pad, inbuilt BMS & WiFi.