## Sheet1
MODEL NAME | ELEGO-6KW-IP65
MODEL NUMBER | EOI-6KW-IP65
PHASE | 1-PHASE IN / 1-PHASE OUT
Maximum PV Input Power | 7000W
Rated Output Power | 6000VA/6000W
Maximum Charging Power | 6000W
GRID-TIE OPERATION
PV INPUT (DC)
Maximum DC Voltage | 500VDC
Start-up Voltage / Initial Feeding Voltage | 120VDC / 150 VDC
MPPT Voltage Range | 120 VDC ~ 450 VDC
Number of MPPT Trackers / Maximum Input Current | 1 / 30A
GRID OUTPUT (AC)
Nominal Output Voltage | 220/230/240 VAC
Output Voltage Range | 184 - 264.5 VAC or 195.5 - 253 VAC (Selectable)
Nominal Output Current | 26A
Power Factor | >0.99
EFFICIENCY
Maximum Conversion Efficiency (DC/AC) | 0.95
OFF-GRID OPERATION
AC INPUT
AC Start-up Voltage / Auto Restart Voltage | 120-140 VAC / 180 VAC
Acceptable Input Voltage Range | 90-280 VAC or 170 - 280 VAC
Frequency Range | 50 Hz/60 Hz (Auto sensing)
Maximum AC Input Current | 40 A
PV INPUT (DC)
Maximum DC Voltage | 500VDC
MPPT Voltage Range | 120 VDC ~ 450 VDC
Number of MPPT Trackers / Maximum Input Current | 1 / 30A
BATTERY MODE OUTPUT (AC)
Nominal Output Voltage | 220/230/240 VAC
Output Waveform | Pure sine wave
Efficiency (DC to AC) | 0.93
HYBRID OPERATION
PV INPUT (DC)
Maximum DC Voltage | 500VDC
Start-up Voltage / Initial Feeding Voltage | 120 VDC / 150 VDC
MPPT Voltage Range | 120 VDC ~ 450 VDC
Number of MPPT Trackers / Maximum Input Current | 1 / 30A
GRID OUTPUT (AC)
Nominal Output Voltage | 220/230/240 VAC
Output Voltage Range | 184-264.5 VAC or 195.5 - 253 VAC (Selectable)
Nominal Output Current | 26A
AC INPUT
AC Start-up Voltage / Auto Restart Voltage | 120 - 140 VAC / 180 VAC
Acceptable Input Voltage Range | 90 - 280 VAC or 170 - 280 VAC
Maximum AC Input Current | 40A
BATTERY MODE OUTPUT (AC)
Nominal Output Voltage | 220/230/240 VAC
Output Waveform | Pure sine wave
Efficiency (DC to AC) | 0.93
BATTERY & CHARGER
Nominal DC Voltage | 40 VDC
Maximum Solar Charging Current | 120A
Maximum AC Charging Current | 120A
Maximum Charging Current | 120A
GENERAL
PHYSICAL
Dimension, D x W x H (mm) | 192 x 360 x 665
Net Weight (Kgs) | 22.5
INTERFACE
Communication Port | USB or RS-232/Dry Contact/RS485
ENVIRONMENT
Humidity | 0 ~ 95% RH (No condensing)
Operating Temperature | -25C to 50C

## Sheet2
Pure sine wave solar MPPT based inverter.
IP65 waterproof and dust proof makes the inverter available for various working conditions.
Self-consumption and Feed-in to the grid.
Dual outputs, for smart load management.
Reserved communication port for BMS (Rs485).
5" LCD with touch pad.
With inbuilt Wi-Fi.
Max PV input Power to 7000W
Monitoring software for real-time status display and control.
Programming multiple operation modes: Grid-tie, off-grid and grid-tie with backup.
User-adjustable charging current and voltage.
Programming supply priority for PV,Battery or Grid.
Parallel operation up to 9 units.