## Sheet1
MODEL NAME | Nova - 8.2 KW
MODEL NUMBER | NV - 8.2KW
Rated inverter power | 8200VA/8200W
PARALLEL CAPABILITY | YES, 6 units
INPUT
Voltage | 230 VAC
Selectable Voltage Range | 170-280 VAC (For Computers), 90-280 VAC (For Home Appliances)
Frequency Range | 50 Hz/60 Hz (Auto sensing)
OUTPUT
AC Voltage Regulation (Batt. Mode) | 230VAC+-5%
Surge Power | 16000VA
Efficiency (Peak) | 93%
Transfer Time | 10ms (For Personal Computers), 20ms (Foe Home Appliances)
Waveform | Pure Sine Wave
BATTERY
Battery Voltage | 48VDC
Floating Charge Voltage | 54VDC
Overcharge Protection | 63VDC
SOLAR CHARGER & AC CHARGER
Solar Charge type
Maximum PV Array Power | 12000W (6000 x 2)
MPPT Range @ Operating Voltage | 90 ~ 450 VDC
Maximum PV Array Open Circuit Voltage | 500 VDC
Maximum PV Input Current | 27A x 2(MAX 40A)
Maximum Solar Charge Current | 150A
Maximum AC Charge Current | 150A
Maximum Charge Current | 150A
PHYSICAL
Dimension, DxWxH(mm) | 158.4 x 503.6 x 530.8
Net Weight (Kgs) | 20
Communication Interface | USB/RS232/RS485/Wi-Fi/Dry-contact
OPERATING ENVIRONMENT
Humidity | 5% to 95% Relative Humidity (Non-condensing)
Operating Temperature | -10C to 50C
Storage Temperature | -15C to 60C

## Sheet2
Pure sine wave solar MPPT based inverter.
Status indication with RGB lights.
Built-in Wi-Fi for mobile monitoring (Android/IOS APP is available).
Supports USB On-the-Go function.
Reserved communication port for BMS.
Dual output for smart load management.
Battery independent design.
With 5" LCD & touch pad.
Dual MPPT input.
Feed-in to the grid.
Built-in anti-dust kit.
RGB light with crown logo.
Compatible to Utility Mains or generator input.
Configurable AC/PV output usage timer and prioritization.
Selectable high power charging current.
Selectable input voltage range for home appliances and computers.
Maximum PV input current 27A x 2 (Max 40A)
Parallel operation with 6 units (Optional).