## Sheet1
MODEL NAME | XAVIER-II-3.6KW | XAVIER-II-5.6KW
MODEL NUMBER | X-II-3.6KW-M | X-II 5.6KW-M
Rated Power | 3600VA/3600W | 5600VA/5600W
INPUT
Voltage | 230 VAC
Selectable Range | 170-280 VAC (For Personal Computers), 90-280 VDC (For Home Appliances)
Frequency Range | 50 Hz/60Hz (Auto Sensing)
OUTPUT
AC Voltage Regulation (Batt.Mode) | 230VAC +- 5%
Surge Power | 7200VA | 11200VA
Efficiency (Peak) | 93%
Transfer Time | 10 ms (For Personal Computers); 20 ms (For Home Appliances)
Waveform | Pure sine wave
Dual Outputs | Yes
BATTERY
Battery Voltage | 24 VDC | 48 VDC
Floating Charge Voltage | 27 VDC | 54 VDC
Overcharge Protection | 33 VDC | 63 VDC
SOLAR CHARGER & AC CHARGER
Solar Charge Type | MPPT
Maximum PV Array Open Circuit Voltage | 500 VDC
Maximum PV Array Power | 4500W | 6000W
Maximum PV Input Current | 27A
MPPT Range @ Operating Voltage | 60-450 VDC
Maximum Solar Charge Current | 120 A
Maximum AC Charge Current | 100A
Maximum Charge Current | 120A
PHYSICAL
Dimension, D x W x H (mm) | 107 x 322.6 x 420.3
Net Weight (Kgs) | 9.5 | 10.5
Communication Interface | USB/RS-232 (Optional USB/Dry contact)
OPERATING ENVIRONMENT
Humidity | 5% to 95% Relative Humidity (Non-condensing)
Operating Temperature | '-10C to 50C
Storage Temperature | '-15C to 60C

## Sheet2
Pure Sine wave solar MPPT based inverter.
5" LCD & touch pad.
Maximum PV input current increases to 27A.
Dual output, for smart load management.
Wide PV input voltage range 60VDC~450VDC.
RGB light with crown logo.
Feed-in to the grid function (Xavier II 5.6KW)
Output power factor 1.
Built-in 120A MPPT solar charger.
Battery equalization function to enabled to extend battery life cycle and performance.
Battery independed design.