## Sheet1
MODEL NAME | Xavier 3KW-PF 1.0
MODEL NUMBER | X-3KW-PF1
RATED POWER | 3000VA/3000W
INPUT
Voltage | 230 VAC
Selectable Voltage Range | 170-280 VAC (For Personal Computers), 90-280 VAC (For Home Appliances)
Frequency Range | 50 Hz/60 Hz (Auto Sensing)
OUTPUT
AC Voltage Regulation (Batt. Mode)
Surge Power | 6000VA
Efficiency (Peak) | 0.93
Transfer Time | 10 ms (For Personal Computer); 20 ms (For Home Appliances)
Waveform | Pure Sine wave
BATTERY
Battery Voltage | 24 VDC
Floating Charge Voltage | 27 VDC
Overcharge Protection | 32 VDC
SOLAR CHARGER & AC CHARGER
Solar Charge Type | MPPT
Maximum PV Array Open Circuit Voltage | 450 VDC
Maximum PV Array Power | 3000W
MPPT Range @ Operating Voltage | 60 ~ 400 VDC
Maximum Solar Charge Current | 100 A
Maximum AC Charge Current | 80 A
Maximum Charge Current | 100 A
Communication Interface | RS232
OPERATING ENVIRONMENT
Humidity | 5% to 95% Relative Humidity (Non-condensing)
Operating Temperature | -10C to 50C
Storage Temperature | -15C to 60C

## Sheet2
Pure sine wave solar MPPT based inverter.
Wide DC input range.
Battery independent design.
Maximum charging current 100A.
Built-in anti-dust kit.
Operating VDC 60 ~ 400.
2.5" LCD with touch pad.
Battery equalization function to enabled to extand battery life cycle and perfomance
Output power factor 1.
Thermal protection sensor.
Wi-Fi (Optional).