## Sheet1
MODEL | R75 | R100 | R110 | R120 | R136
INPUT(DC)
Max. Input Voltage [V] | 1100 | 1100 | 1100 | 1100 | 1100
Start-up Input Voltage[V] | 250 | 250 | 250 | 250 | 250
Rated Input Voltage [V] | 600 | 600 | 600 | 600 | 780
MPPT Operating Voltage Range [V] (Full Load) | 550 ~ 850 | 550 ~ 850 | 550 ~ 850 | 550 ~ 850 | 550 ~ 850
MPPT Operating Voltage Range [Vdc] | 200 ~ 1000 | 200 ~ 1000 | 200 ~ 1000 | 200 ~ 1000 | 200 ~ 1000
No.of Independent MPP Trackers | 9/2 | 9/2 | 10/2 | 12/2 | 12/2
Max. Input Current [A] | 26 | 26 | 26 | 32 | 32
Max. Short-circuit Current[A] | 40 | 40 | 40 | 40 | 40
OUTPUT(AC)
Raated Output Power [KW] | 75 | 100 | 110 | 120 | 136
Max. Output Apperant power [KVA] | 75*/82.5 | 110 | 121 | 132 | 150
Max. Output Current [A] | 113.7*/119.6 | 166.7 | 175.3 | 191.3 | 173.2
Rated Grid voltage[Vac] |  | 380/400,3W+N+PE |  | 400, 3W+N+PE | 500, 3W + PE
Grid Voltage Range [Vac] | 320 ~ 460 | 320 ~ 460 | 320 ~ 460 | 320 ~ 460 | 400 ~ 575
Grid Frequency Range[HZ] |  |  | 45 ~ 55 / 55 ~ 65
Adjustable Power Factor |  |  | 0.8leading ~ 0.8 lagging
THDi[%] |  |  | <3
EFFICIENCY
Max. Efficiency[%] |  |  | 98.6
Euro. Efficiency[%] |  |  | 98.2
PROTECTION
DC Switch |  |  | Yes
DC Reverse Polity Protection |  |  | Yes
AC Overcurrent Protection |  |  | Yes
Ac Short-circuit Protection |  |  | Yes
Surge Protection |  |  | DC Type II / AC Type II
PID Recovery |  |  | Yes
Insulation Monitoring |  |  | Yes
Residual current Monitoring |  |  | Yes
AFCI |  |  | Yes
PV String Current Monitoring |  |  | Yes
GENERAL DATA
Dimensions (W*H*D)[mm] |  |  | 975*630*360
Weight [kg] |  |  | 90
Operating Ambient Temperature Range[C] |  |  | -30 ~ 60
Cooling Method |  |  | Smarting air cooling
Operating Altitude [m] |  |  | 4000
Allowable Relative Humidity Range[%] |  |  | 0 ~ 100(non-condensing)
Ingress Protection Rating |  |  | IP66
Isolation Method |  |  | Transformerless
Display |  |  | LED,Wi-Fi+APP
Communication |  |  | RS485 / USB / Wi-Fi+LAN / 4G
DC Connection Type |  |  | MC4
AC Connection type |  |  | OT terminal