## Sheet1
MODEL | T3-G3 | T4-G3 | T5-G3 | T6-G3 | T8-G3 | T10-G3 | T12-G3 | T15-G3 | T17-G3 | T20-G3 | T23-G3 | T25-G3
INPUT (PV)
Max. Input Power[W] | 4500 | 6000 | 7500 | 9000 | 12000 | 15000 | 18000 | 22500 | 25500 | 30000 | 34500 | 37500
Max. Input Voltage[V] | 1100 | 1100 | 1100 | 1100 | 1100 | 1100 | 1100 | 1100 | 1100 | 1100 | 1100 | 1100
Start-up Input Voltage[V] | 140 | 140 | 140 | 140 | 140 | 140 | 140 | 140 | 140 | 140 | 140 | 140
Rated Input Voltage[V] | 600 | 600 | 600 | 600 | 600 | 600 | 600 | 600 | 600 | 600 | 600 | 600
MPPT Operating Voltage Range[V] | 140-1000 | 140-1000 | 140-1000 | 140-1000 | 140-1000 | 140-1000 | 140-1000 | 140-1000 | 140-1000 | 140-1000 | 140-1000 | 140-1000
Max. Input Current[A] | 14 | 14 | 14 | 14 | 14 | 14 | 14 | 14 | 14 | 14 | 14 | 14
Max. Short circuit Current[A] | 18.2 | 18.2 | 18.2 | 18.2 | 18.2 | 18.2 | 18.2 | 18.2 | 18.2 | 18.2 | 18.2 | 18.2
No. of Independent MPP Trackers | 2 | 2 | 2 | 2 | 2 | 2 | 2 | 2 | 2 | 2 | 2 | 2
No. of String per MPP Tracker | 1+1 | 1+1 | 1+1 | 1+1 | 1+1 | 1+1 | 1+1 | 1+1 | 1+1 | 1+1 | 1+1 | 1+1
OUTPUT (AC)
Rated Output Power[W] | 3000 | 4000 | 5000 | 6000 | 8000 | 10000 | 12000 | 15000 | 17000 | 20000 | 23000 | 25000
Max. Output Apparent Power[VA] | 3300 | 4400 | 5500 | 6600 | 8800 | 11000 | 13200 | 16500 | 18700 | 22000 | 25300 | 27500
Rated Grid Voltage[V] | [5 empty] | 3/N/PE,220,230,380/400,240/415
Rated Grid Frequency[Hz] | [5 empty] | 50/60
Rated Output Current[A] | 4.3 | 5.8 | 7.2 | 8.7 | 11.6 | 14.5 | 17.4 | 21.7 | 24.6 | 29 | 33.3 | 36.2
Max. Output Current[A] | 4.8 | 6.4 | 8 | 9.6 | 12.8 | 15.9 | 19.1 | 23.9 | 27.1 | 31.9 | 36.7 | 39.9
Power Factor | [5 empty] | 1(Adjustable from 0.8 leading to 0.8lagging)
Total Harmonic Distortion[THDi} | [5 empty] | <3%
EFFICIENCY | [5 empty] | 99.8%
MPPT Efficiency | [5 empty] | 97.8%
Euro Efficiency | [5 empty] | 98.6%
Max. Efficiency
PROTECTION
Insulation Monitoring | [5 empty] | Yes
Residual Current Monitoring | [5 empty] | Yes
PV String Current Monitoring |  |  | Yes | [5 empty] | Optional
DC Reverse Polarity Protection | [5 empty] | Yes
Anti-islanding Protection | [5 empty] | Yes
AC Short - circuit Protection | [5 empty] | Yes
AC Overcurrent Protection | [5 empty] | Yes
AC Overvoltage Protection | [5 empty] | Yes
Surge Protection | [5 empty] | DC/AC:Type II
DC Switch | [5 empty] | Yes
AFCI | [5 empty] | Yes
GENERAL DATA
Demensions (WxHxD)[mm] | [5 empty] | 370*480*183.5
Weight | 17 | 17 | 17 | 17 | 17 | 17 | 17 | 20 | 20 | 20 | 21 | 21
Cooling Method |  | Natural Convection | [5 empty] | Fan
Topology |  |  |  |  | Transformerless
Noise Emission(typical) | <30 | <30 | <30 | <30 | <30 | <30 | <30 | <55 | <55 | <55 | <55 | <55
Max. Operating Altitude | [5 empty] | 3000
Operating Temperature Range | [5 empty] | -25 ~ 60
Humidity | [5 empty] | 0 ~ 100% (No Condensation)
Protection Degree | [5 empty] | IP65
Internal Consumption at Night | [5 empty] | <3
Monitoring Module | [5 empty] | WiFi / 4G (Optional)
Communication | [5 empty] | RS485,Meter, DRM,Estop
Display | [5 empty] | LCD,Touch Key,APP,Website
STANDARD COMPLIANCE
Safety |  |  |  |  | EN62109-1/2,BIS IS 16169, BIS IS 16221-1/2
EMC |  |  |  |  | EN 61000-6-1/2/3/4
Grid Regulation |  |  | AS/NZS-4777.2,C10/11, EN50549-1,PN EN-50549-1,VDC-AR-N4105, RD 1699, CEI 0-21,NB/T 32004, VDE V0126-1-1,UTE C15-712-1