## Sheet1
INPUT DATA | FRONIUS ECO 25.0-3-S | FRONIUS ECO 27.0-3-S
Max. input current (I dx max ) | 44.2 A | 47.7 A
Max. array short circuit current | 71.6 A
Min. input voltage ( U dc min) | 580V
Feed-in start voltage (U Dc start) | 650V
Nominal input voltage( U dc.x) | 580 V
Max. input voltage ( U dc.max ) | 1,000 V
MPP voltage range ( U mpp min -U app max ) | 580 - 580 V
Number of MPP trackers | 1
Number of DC connection | 6
Max. PV generator output (P dc max ) | 37.8 kW peak
OUTPUT DATA
AC nominal output ( P ac,r ) | 25,000 W | 27,000 W
Max, output power | 25,000 VA | 27,000 VA
AC output current (I acnom ) | 37.9 A / 36.2 A | 40.9 A / 39.1 A
Grid connection (Voltage range) | 3 ~ NPE 380 V / 220 V or 3~NPE 400 V / 230 V (+20 % / -30 %) | 40.9 A / 39.1 A
Frequency (frequency range) | 50 HZ / 60 HZ (45 -65 HZ)
Total harmonic distortion | < 2.0 %
Power factor ( cos fay ac,r ) | 0- 1 imd / cap.
GENERAL DATA
Dimensions (height x width x depth) | 725 x 510 x 225 mm
Weight | 35.7 kg
Degree of protection | IP66
Protection class | 1
Overvoltage category (DC / AC) | 1 + 2 / 3
Night-time consumption | < 1 W
Inverter concept | Transformerless
Cooling | Regulated air cooling
Installation | Indoor and outdoor installation
Ambient temperture range | -25 -+60C
Permitted humidity | 0 to 100%
Max. altitude | 2,000m
DC connection technology | 6xDC+ and 6x DC- screw terminals 2.5 - 16mm^2
AC connection technology | 5-pole AC screw terminals 2.5 - 16mm^2
EFFICIENC Y
Max. efficiency | 98.2% | 98.3%
European efficiency (neu ) | 98% | 98%
N at 5% Pac,r | 95.1 / 91.5% | 95.9 / 93.1%
N at 10% Pac,r | 97.0 / 95.2 % | 96.8 / 95.7 %
N at 20 % Pac,r | 97.8 / 96.9% | 97.7 / 97.1 %
N at 25 % Pac,r | 98.0 / 97.0 % | 98.1 / 97.3%
N at 30 % Pac,r | 98.1 / 97.2 % | 98.1 / 97.4%
N at 50% Pac,r | 98.2 / 997.5% | 98.3 / 97.5%
N at 75% Pac,r | 98.2 / 97.5 % | 98.2 / 97.6 %
N at 100% Pac,r | 98.2 / 97.5 % | 98.1 / 97.5 &
MPP adaptation efficiency | >99.9 %
PROTECTION DE VICES
Dc insulation measurement | Yes
Overload behavior | Operating point shift, pwer limitation
DC disconnector | Yes
Integrated string fues holders | Yes
Reverse polarity protection | Yes
INTERFACES
WLAN / Ethernet LAN | Fronius Solar.web, Modbus TCP SunSpec, Fronius Solar API (JSON)
6 inputs and 4 digital inputes/outputs | Interface to ripple control receiver
USB (A socket) | Datalogging, inverter updata via USB Flash drive
2x RS422 (RJ45 socket) | Fronius Solar Net
Signalling output | Energy management (floating relay output)
Datalogger and Webserver | Included
External inputs | SO meter connection / Evaluation of overvoltage protection
RS485 | Modbus RTU Sunspec or meter connection

## Sheet2
Manufacture & Design in Europe.
Reduce utility bills.
The ideal compact 3 phase, Light weight & Wall mounted inverter for commercial applications.
Super flex, dual MPPT and integrated Wi-Fi.
Free online moitoring.
Solar web App Live & Pro version.
Efficient, reliable & The indispensable heart of ever PV System.