## Sheet1
INPUT DATA | FRONIUS ECO 25.0-3-S | FRONIUS ECO 27.0-3-S
Max. input current | 44.2 A | 47.7 A
Max. array short circuit current | 71.6 A | 71.6 A
Min. input voltage | 580 V | 580 V
Feed-in start voltage | 650 V | 650 V
Nominal input voltage | 580 V | 580 V
Max. input voltage | 1,000 V | 1,000 V
MPP voltage range | 580 - 850 V | 580 - 850 V
Number of MPP trackers | 1 | 1
Number of DC connection | 6 | 6
Max. PV generator output | 37.8 KW | 37.8 KW
OUTPUT DATA
AC nominal output | 25,000W | 27,000W
Max. output power | 25,000VA | 27,000VA
AC output current | 37.9 A / 36.2 A | 40.9 A / 39.1 A
Grid connection | 3-NPE,380 V / 220 V or 3 ~ NPE 400V / 230 V (+20% /- 30 %) | 3-NPE,380 V / 220 V or 3 ~ NPE 400V / 230 V (+20% /- 30 %)
Frequency (frequency range) | 50 Hz / 60 Hz (45 - 65 Hz) | 50 Hz / 60 Hz (45 - 65 Hz)
Total Harmonic distoration | < 2.0 % | < 2.0 %
Power factor | 0 - 1 ind. / cap. | 0 - 1 ind. / cap.
GENERAL DATA
Dimensions (height x width x depth) | 725 x 510 x 225 mm | 725 x 510 x 225 mm
Weight | 35.7 kg | 35.7 kg
Degree of protection | IP 66 | IP 66
Protection class | 1 | 1
Overvoltage category (DC/AC) | 1 + 2 /3 | 1 + 2 /3
Night-time consumption | < 1 W | < 1 W
Inverter concept | Transformerless | Transformerless
Cooling | Regulated air cooling | Regulated air cooling
Installation | Indoor outdoor installation | Indoor outdoor installation
Ambient temperature range | -25 - +60C | -25 - +60C
Permitted humidity | 0 to 100% | 0 to 100%
Max. altitude | 2,000m | 2,000m
DC connection technology | 6x DC+ and 6x DC screw terminals 2.5 - 16mm^2 | 6x DC+ and 6x DC screw terminals 2.5 - 16mm^2
AC connection technology | 5-pole AC screw terminals 2.5 - 16mm^2 | 5-pole AC screw terminals 2.5 - 16mm^2
EFFICIENCY
Max. efficiency | 98.2% | 98.3%
European efficiency | 98% | 98%
n at 5 % pac,r | 95.1 / 91.5 % | 95.9 / 92.1 %
n at 10 % pac,r | 97.0 / 95.2 % | 96.8 / 95.7 %
n at 20 % pac,r | 97.8 / 96.9 % | 97.7 / 97.1 %
n at 25 % pac,r | 98.0 / 97.0% | 98.1 / 97.3 %
n at 30 % pac,r | 98.1 / 97.2% | 98.1 / 97.4 %
n at 50 % pac,r | 98.2 / 97.5 % | 98.3 / 97.5 %
n at 75 % pac,r | 98.2 / 97.5 % | 98.2 / 97.6%
n at 100 % pac,r | 98.2 / 97.5 % | 98.1 / 97.5%
MPP adaptation efficiency | > 99.9 % | > 99.9 %
PROTECTION DE VICES
DC insulation measurement | Yes | Yes
Overload behavior | Operating point shift,power limitation | Operating point shift,power limitation
DC disconnector | Yes | Yes
Integrated string fuse holders | Yes | Yes
Reverse polarity protection | Yes | Yes
INTERFACES
WLAN / Ethernet LAN | Fronius Solar,web, Modbus TCP SunSpec, Fronius Solar API (JSON) | Fronius Solar,web, Modbus TCP SunSpec, Fronius Solar API (JSON)
6 inputs and 4 digital inputs/outputs | Interface to ripple control receiver | Interface to ripple control receiver
USB (A socket) | Datalogging, inverter updata via USB flash drive | Datalogging, inverter updata via USB flash drive
2x RS422 (RI45 socket) | Fronius Solar Net | Fronius Solar Net
Signalling output | Energy management (floating relay output) | Energy management (floating relay output)
Datalogger and Webserver | Included | Included
External input | So meter connection / Evaluation of overvoltage protection | So meter connection / Evaluation of overvoltage protection
RS485 | Mosbus PTU Sunspec or meter connection | Mosbus PTU Sunspec or meter connection

## Sheet2
Manufacture & Design in Europe.
Reduce utility bills.
The ideal compact 3 phase, light weight & Wall mounted inverter for commercial application.
Super flex, dual MPPT and integrated Wi-Fi.
Free online moitoring.
Solar web App Live & Pro version.
Efficiency, reliable & The indispensable heart of ever PV System.