## Sheet1
Technical Data | GW50K-MT | GW60K-MT
DC Input Data
Max.PV Power [W] | 65000 | 80000
Nominal DC Power [W] | 51500 | 62000
Max. DC voltage [V] | 1000 | 1000
MPPT voltage range[V] | 200 ~ 850 | 200 ~ 850
MPPT voltage range of full load[V] | 520 ~ 850 | 520 ~ 850
Nominal DC voltage | 620 | 620
Starting Voltage [V] | 200 | 200
Max.DC current [A] | 30/30/20/20/ | 30/30/30/30
Max. Short current [A] | 37.5/37.5/25/25 | 37.5/37.5/37.5/37.5
No. of DC Connectors | 10(3/3/2/2) | 12(3/3/3/3)
No. of MPPT | 4 | 4
DC Connector | MC4/Phoenix/Amphenol | MC4/Phoenix/Amphenol
AC Output Data
Norminal AC Power[W] | 50000 | 60000
Max.AC Power [W] | 55000@400Vac,57500@415Vac | 66000@400Vac,69000@415Vac
Max.AC Apparent Power[W] | 55000@400Vac,57500@415Vac | 66000@400Vac,69000@415Vac
Max .AC current [A] | 80 | 96
Norminal AC output | 50/60Hz ; 400Vac | 50/60Hz, 400Vac
AC Output Range | 45-55Hz/55-65Hz;310~ 480Vac | 45 ~ 55Hz/55~ 65Hz ;310 ~ 480Vac
THDi | <3% | <3%
Power Factor | ~1(Adjustable from 0.8leading to 0.8lagging)
Grid Connection | 3L/N/PE | 3L/N/PE
Efficiency
Max.Efficiency | 98.7% | 98.8%
Euro Efficiency | 98.3% | 98.5%
MPPT Adaptation Efficiency | 99.9% | 99.9%
Protection
residual Current Monitoring Unit | Integrated | Integrated
Anti-islanding Protection | Integrated | Integrated
PV Array String Fault Monitoring | Integrated | Integrated
DC Fuse | Integrated | Integrated
DC Switch | Integrated (optional) | Integrated(optional)
Dc SPD | Type II | Type II
Ac SPD | Type II | Type II
SPD Fault Monitoring | Integrated | Integrated
AC Over Current Protection | Integrated | Integrated
Insulation Monitoring | Integrated | Integrated
General Data
Dimensions (W x H x H) | 586*788*264mm | 586*788*264mm
Weight(Kg) | 59 | 64
Mounting | Wall bracket | Wall bracket
Ambient Temperature Range | ~30~60C | ~30-60C
Relative Humidity | 0~100% | 0~100%
Operating Altitude | <=4000 | <=4000
Protection Degree | IP65 | IP65
Topology | Transformerless | Transformerless
Cooling | Fan cooling | Fan cooling
Display | LCD | LCD
Communication | RS485; WiFi | RS485;WiFi
Standard Warranty (Years) | 5/10/15/20/25(optional) | 5/10/15/20/25(optional)
Certification & Standards
Grid Regulation | VDE0126-1-1,AS4777.2,G59/3, VDE-AR-N4105,EN50438,EC61727,IEC62116,PV502
Safety | EN62109-1&-2
EMC | EN61000-6-1,EN61000-6-2,EN61000-6-3, EN61000-6-4