## Sheet1
Datasheet | MOD 3000TL3-XH | MOD 4000TL3-XH | MOD 5000TL3-XH | MOD 6000TL3-XH | MOD 7000TL3-XH | MOD 8000TL3-XH | MOD 9000TL3-XH | MOD 10KTL3-XH
Input data (DC)
Max. recommended PV power | 6000W | 8000W | 10000W | 12000W | 14000W | 16000W | 18000W | 20000W
Max. DC voltage |  |  |  |  | 1100V
Start voltage |  |  |  |  | 160V
Nominal voltage |  |  |  |  | 600V
MPPT voltage range |  |  |  |  | 140V - 1000V
No. of MPP trackers |  |  |  |  | 2
No. of PV strings per MPP tracker |  |  |  |  | 1
Max. input current per MPP tracker |  |  |  |  | 16A
Max. short-circuit current per MPP |  |  |  |  | 20A
Input data (DC battery)
Compatible battery |  |  |  |  | ARK XH Battery System(7.68kwh-25.6kwh)
Operating voltage range |  |  |  |  | 600 V-950 V
Max.operating current |  | 11A |  |  |  | 18.5A
Max. charge power |  | 6000W |  |  |  | 10000W
Max. discharge power | 3300W | 4400W | 5500W | 6600W | 7700W | 8800W | 9900W | 11000W*
Output data (AC)
AC nominal power | 3000W | 4000W | 5000W | 6000W | 7000W | 8000W | 9000W | 10000W
Max. AC apparent power | 3300VA | 4400VA | 5500VA | 6600VA | 7700VA | 8800VA | 9900VA | 11000VA*
Nominal AC voltage (range*) |  |  |  | 220V/380V, 230V/400V (340-440V)
AC Grid frequency (range*) |  |  |  | 50/60 Hz (45-55Hz/55-65 Hz)
Max. output current
Adjustable power factor | 5.0A | 6.7A | 8.3A | 10.0A | 11.7A | 13.3A | 15.0A | 16.7A
THDi |  |  |  | 0.8leading … 0.8lagging
AC grid connection type |  |  |  | <3%
Efficiency |  |  |  | 3W+N+PE
MAX. efficiency | 98.3% | 98.3% | 98.3% | 98.3% | 98.6% | 98.6% | 98.6% | 98.6%
European efficiency | 97.5% | 97.5% | 97.5% | 97.5% | 98.1% | 98.1% | 98.1% | 98.1%
MPPT efficiency |  |  |  |  | 99.9%
Protection devices
DC reverse polarity protection |  |  |  |  | Yes
DC Switch |  |  |  |  | Yes
AC/DC Surge protection |  |  |  |  | Type II / Type II
Insulation resistance monitoring |  |  |  |  | Yes
AC short-circuit protection |  |  |  |  | Yes
Ground fault monitoring |  |  |  |  | Yes
Grid monitoring |  |  |  |  | Yes
Anti-islanding protection |  |  |  |  | Yes
Residual-current monitoring unit |  |  |  |  | Yes
String fault monitoring |  |  |  |  | Yes
AFCI protection |  |  |  |  | Optional
General data
Dimensions (W / H / D) | 425/387/147mm | 425/387/147mm | 425/387/147mm | 425/387/147mm | 425/387/178mm | 425/387/178mm | 425/387/178mm | 425/387/178mm
Weight | 12.5kg | 12.5kg | 12.5kg | 12.5kg | 14kg | 14kg | 14kg | 14kg
Operating temperature range |  |  |  |  | -25C… +60C
Nighttime power consumption |  |  |  |  | < 5.5W
Topology |  |  |  |  | Transformerless
Cooling |  |  |  |  | Natural convection
Protection degree |  |  |  |  | IP65
Relative humidity |  |  |  |  | 0 ~ 100%
Altitude |  |  |  |  | 4000m
DC connection |  |  |  |  | H4/MC4(Optional)
AC connection |  |  |  |  | Connector
Display |  |  |  |  | OLED + LED/WIFi + APP
Interfaces: USB/RS485/WiFi/GPRS/LAN/RF |  |  |  | Yes/Yes/Optional/Optional/Optional/Optional
Warranty: 5 years/10 years |  |  |  |  | Yes/Optional