## Sheet1
Datasheet | SPH 4000TL3 BH-UP | SPH 5000TL3 BH-UP | SPH 6000TL3 BH-UP | SPH 7000TL3 BH-UP | SPH 8000TL3 BH-UP | SPH 10000TL3 BH-UP
Input data(PV)
Max. recommended PV power | 6000W | 7500W | 9000W | 10500W | 12000W | 15000W
Max. DC voltgae |  |  | 1000
Start voltage |  |  | 120V
MPP voltage range |  |  | 120V-1000V/600V
No. of MPP trackers |  |  | 2
No. of PV string per MPP trackers |  |  | 1
Max. input current per MPP tracker |  |  | 13.5A
Max. short-circuit current per MPP tracker |  |  | 16.9A
Output data(AC)
AC nominal power | 4000W | 5000W | 6000W | 7000W | 8000W | 10000W
Max. AC apparent power | 4000VA | 5000VA | 6000VA | 7000VA | 8000VA | 10000VA
Nominal AC voltage (range*) |  |  | 230V/400V (310-476V)
AC grid frequency(range) |  |  | 50Hz/60Hz (45Hz-55Hz/55Hz-65Hz)
Max. output current | 6.1A | 7.6A | 9.1A | 10.6A | 12.1A | 15.2A
Adjustable power factor |  |  | 0.8leading…0.8lagging
THDi |  |  | <3%
AC grid connection type |  |  | 3W+N+PE
Battery data (DC)
Battery voltage range |  |  | 100~550V
Max charging and discharging curent |  |  | 25A
Continuous charging and discharging power | 4000W | 5000W | 6000W | 7000W | 8000W | 10000W
Type of battery |  |  | Lithium/Lead-acid
Backup Power(AC)
Max. AC Output Power | 4000W | 5000W | 6000W | 7000W | 8000W | 10000W
Max. AC apparent power | 4000VA | 5000VA | 6000VA | 7000VA | 8000VA | 10000VA
Max. output current | 6.1A | 7.6A | 9.1A | 10.6A | 12.1A | 15.2A
Nominal AC output voltage |  |  | 230V/400V
Nominal AC output frequency |  |  | 50/60Hz
THDv |  |  | <3%
Switch time |  |  | <10ms
Efficiency
MAX. efficiency | 97.6% | 97.8% | 98% | 98.2% | 98.2% | 98.2%
European efficiency | 97% | 97.2% | 97.3% | 97.4% | 97.4% | 97.5%
Euro battery discharging efficiency |  |  | 97.4%
MPPT efficiency |  |  | 99.9%
Protection devices
DC switch |  |  | Yes
DC reverse polarity protection |  |  | Yes
AC/DC surge protection |  |  | Type II
Battery reverse protection |  |  | Yes
AC short-circuit protection |  |  | Yes
Ground fault monitoring |  |  | Yes
Grid monitoring |  |  | Yes
Anti-islanding protection |  |  | Yes
Residual-current monitoring unit |  |  | Yes
Insulation resistance monitoring |  |  | Yes
General data
Dimensions (W/H/D) |  |  | 505/453/198mm
Weight |  |  | 30Kg
Operating temperature range |  |  | -25C… +60C
Nighttime power consumption |  |  | <13W
Topology |  |  | Transformerless
Cooling |  |  | Natural
Protection degree |  |  | IP65
Relative humidity |  |  | 0 ~ 100%
Altitude |  |  | 3000m
DC connection |  |  | H4 / MC4 (Optional)
AC connection |  |  | Connector
Display |  |  | LCD+LED
Interfaces:RS485/CAN/USB |  |  | Yes
Monitor: RF.WiFi/GPRS |  |  | Optional
Warranty: 5 years / 10 years |  |  | Yes / Optional

## Sheet2
100% three-phase imbalance output
Smart phase-level power export limitation
Wide battery voltage 100-550V
UPS function, 10ms transition
Scalable system configuration
VPP interface ready
DC/AC type II SPD
·1.5 DC/AC Ratio