## Sheet1
Model | VEYRON II 1200-12 | VEYRON II 2500-24
Rated Power | 1200W | 2500W
INPUT
Voltage | 230VAC
Selectable Voltage Range | 170-280VAC (For Personal Computers), 90-280 VAC (For Home Appliances)
Frequency Range | 50 Hz/60 Hz (Auto sensing)
OUTPUT
AC Voltage Regulation (Batt. Mode) | 230VAC+-5%
Surge Power | 2000VA | 4500VA
Efficiency (Peak) | 90% ~ 93%
Transfer Time | "10 ms (For Personal Computers), 20 ms (For Home Appliances)"
Waveform | Pure sine wave
BATTERY
Battery Voltage | 12 VDC | 24VDC
Floating Charge Voltage | 13.5 VDC | 27 VDC
Overcharge Protection | 16 VDC | 32 VDC
SOLAR CHARGER & AC CHARGER
Solar Charger Type | MPPT
Maximum PV Array Open Circuit Voltage | 350 VDC | 450VDC
Maximum PV Array Power | 2000W | 3000W
MPP Range @ Operating Voltage | 60-300 VDC | 60-400VDC
Maximum Solar Charge Current | 80A
Maximum AC Charge Current | 80A
Maximum Charge Current | 80A
PHYSICAL
Dimension, D x W x H (mm) | 95 x 288 x 357
Net Weight (kgs) | 9
Communication Interface | RS232
OPERATING ENVIRONMENT
Humidity | 5% to 95% Relative Humidity (Non-condensing)
Operating Temperature | '-10C to 50C
Storage Temperature | '-15C to 60C

## Sheet2
First Time In Pakistan 1200Watt/250Watt Inverter works without battery.
Auto Synchronization With Inverex Lithium Battery.
Output Power Factor 1.0.
Pure Sine Wave & High Voltage MPPT Solar Inverter.
Priority Setting For Grid/PV Usage.
Compatible To Mains Voltgae Or Generator Power.
Auto Restart While AC Is Recovering.
Conformal Coating For Internal Boards.
Built-in Anti-Dust Kit.
Upgrated MPPT Solar Charger of 80 AMP.