## Sheet1
Datasheet | MID 30KTL3-X-AU | MID 33KTL3-X-AU | MID 36KTL3-X-AU | MID 40KTL3-X-AU
Input data(DC)
Max. recommended PV power(for module STC) | 45000W | 49500W | 54000W | 60000W
Max. DC voltage |  | 1100V
Start voltage |  | 250V
Nominal voltage |  | 600V
MPP voltage range |  | 200-1000V
No. of MPP trackers | 3 | 3 | 4 | 4
NO. of PV strings per MPP trackers |  | 2
Max.input current per MPP trackers |  | 26A
Max. input current per MPP trackers |  | 40A
Output data(AC)
AC nominal power | 30000W | 33000W | 36000W | 40000W
Max. AC apparent | 30000VA | 33000VA | 36000VA | 40000VA
Nominal AC voltage /range |  | 220/380V,230V/400V340-440V
AC grid frequency /range |  | 50/60 Hz 45 ~ 55Hz/55-65 Hz
Max. Output current | 45.5A | 50.0A | 54.5A | 60.6A
Power factor (@ nominal power) |  | >0.99
Adjustable power factor |  | 0.8Leading … 0.8Lagging
THDi |  | < 3%
AC grid connection type |  | 2W+N+PE
Efficiency
Max.efficiency |  | 98.8%
Euro-eta |  | 98.5%
Protection devices
DC reverse-polarity protection |  | Yes
DC Switch |  | N0
DC Surge protection |  | Type II
Insulation resistane monitoring |  | Yes
AC surge protection |  | Type II
AC short-circuit protection |  | Yes
Ground fault monitoring |  | Yes
Grid monitoring |  | Yes
Anti-islanding protection |  | Yes
Residual-current monitoring unit |  | Yes
String monitoring |  | Opt
AFCI protection |  | Opt
General data
Dimensions (W/H/D) |  | 580/435/320mm
Weight |  | 30Kg
Operating temperature range |  | -25C…+60C (>45C Derating)
Max altitude |  | 4000m
Internal consumption at night |  | 1W
Cooling |  | Smart air cooling
Electronics protection degree |  | IP66
Relative humidity |  | 0 ~ 100%
DC connection |  | VP-D4/H4(Optional)
Manufacturing country |  | China
Interfaces
Display |  | OLED+LED WIFI + APP
Interfaces: USB/RS485/Wi-Fi/GPRS/4G |  | Yes/Yes/Yes/Yes/opt/opt/opt/opt

## Sheet2
The maximum efficiency is up to 98.8%
40% compact and lighter
AFCI function optional
Self-consumption monitoring
Touch key and OLED display
Type II SPD on DC and AC side