## Sheet1
Datasheet | MIN 2500 TL-X | MIN 3000TL-X | MIN 3600TL-X | MIN 4200TL-X | MIN 4600TL-X | MIN 5000TL-X | MIN 6000TL-X
Input Data (DC)
Max. recommended PV power (for module STC) | 3500W | 4200W | 5040W | 5880W | 6440W | 7000W | 8100W
Max. DC voltage | 500V | 500V | 500V | 500V | 500V | 500V | 500V
Start voltage |  |  |  | 100V
Nominal voltage |  |  |  | 360V
MPP voltage range | 80V-500V | 80V-500V | 80V-550 | 80V-550 | 80V-550 | 80V-550 | 80V-550
No. of MPP trackers |  |  |  | 2
No. of PV strings per MPP trackers |  |  |  | 1
Max. input current per MPP trackers |  |  |  | 13.5A*
Max. short-circuit current per MPP tracker |  |  |  | 16.9A
Output data (AC)
AC nominal power | 2500W | 3000W | 3600W | 4200W | 4600W | 5000W | 6000W
Max. AC apparent power | 2500VA | 3000VA | 3600VA | 4200VA | 4600VA | 5000VA | 6000VA
Nominal AC voltage (range*) |  |  |  | 230V (180-280V)
AC grid frequency (range*) |  |  |  | 50/60 Hz (45-55Hz/55-65 Hz)
Max. output current | 11.3A | 13.6A | 16A | 19A | 20.9A | 22.7A | 27.2A
Adjustable power factor |  |  |  | 0.8leading…0.8lagging
THDi |  |  |  | <3%
AC grid connection type |  |  |  | Single phase
Efficiency
Max.efficiency | 98.2% | 98.2% | 98.2% | 98.4% | 98.4% | 98.4% | 98.4%
European efficiency | 97.1% | 97.1% | 97.2% | 97.5% | 97.5% | 97.5% | 97.5%
MPPT efficiency |  |  |  | 99.9%
Protection Devices
DC reverse polarity protection |  |  |  | Yes
DC switch |  |  |  | Yes
AC/DC surge protection |  |  |  | Type III / Type II
Insulation resistance monitoring |  |  |  | Yes
AC short-circuit protection |  |  |  | Yes
Ground fault monitoring |  |  |  | Yes
Grid monitoring |  |  |  | Yes
Anti-islanding protection |  |  |  | Yes
Residual-current monitoring unit |  |  |  | Yes
AFCI protection |  |  |  | optional
General Data
Dimensions (W/H/D) |  |  |  | 375/350/160mm
Weight |  |  |  | 10.8kg
Operating temperature range |  |  |  | -25C…+60C
Noise emission (typical) |  |  |  | <=35dB(A)
Nighttime power consumption |  |  |  | < 1W
Topology |  |  |  | Transformerless
Cooling |  |  |  | Natural convection
Protection degree |  |  |  | IP65
Relative humidity |  |  |  | 0-100%
Altitude |  |  |  | 4000m
DC connection |  |  |  | H4/MC4(Optional)
AC connection |  |  |  | Connector
Display |  |  |  | OLED+LED/EIFI+APP
Interfaces:RS485 / USB/Wi-Fi/GPRS/RF/LAN |  |  |  | Yes/Yes/Optional/Optional/Optional/Optional
Warranty: 5 years / 10 years |  |  |  | Yes/Optional

## Sheet2
Maximum efficiency 98.4%
Dual MPP trackers
Type II SPD on DC side
Supports export control
Touch key and OLED display
Data storage up to 25 years