## Sheet1
Datasheet | SPF 6000 ES Plus
Battery Voltage | 48 VDC
Battery Type | Lithium/Lead-acid
Inverter Output
Rated Power | 6000VA/6000W
Parallel Capability | Yes, 6 units maximum
AC Voltage Regulation(Battery Mode) | 230VAC +- 5% @ 50/60Hz
Surge Power | 12000VA
Efficiency (Peak) | 93%
Waveform | Pure sine wave
Transfer Time | 10ms typical, 20ms MAX
Solar Charger
Maximum PV Array Power | 8000W
MPPT Range @ Operating Voltage | 120VDC ~ 450VDC
Number of Independent MPP Trackers/ String Per MPP Tracker | 2/1
Max. input current per MPP tracker | 16A
Maximum PV Array Open Circuit Voltage | 500VDC
Maximum Solar Charge Current | 100A
AC Charger
Charge Current | 80A
AC Input Voltage | 230VAC
Selectable Voltage Range | 170-280 VAC (For Personal Computers); 90-280 VAC (For Home Appliances)
Frequency Range | 50Hz/60Hz (Auto sensing)
Physical
Protection Degree | IP20
Dimension [W/H/D] | 460/395/132mm
Net Weight (kgs) | 13.5
Operating Environment
Humidity | 5% to 95% Relative Humidity (Non-condensing)
Altitude | <2000m
Operating Temperature | 0C - 55C
Storage Temperature | -15C - 60C

## Sheet2
Plug-and-Play terminal for PV port
Dual MPP trackers
Maximum PV input voltage up to 500VDC
Configurable grid or solar input priority
Parallel for scalability
Dust-proof filter for harsh environment
Two AC input terminals with integrated transfer switch