## Sheet1
Datasheet | 3PH3000 | SPH3600 | SPH4000 | SPH4600 | SPH5000 | SPH6000
DC input data
Max. recommended PV power | 6600W | 6600W | 6600W | 8000W | 8000W | 8000W
Start voltage | 150V | 150V | 150V | 150V | 150V | 150V
Max. PV voltage | 550V | 550V | 550V | 550V | 550V | 550V
PV voltage range | 120V-550V | 120V-550V | 120V-550V | 120V-550V | 120V-550V | 120V-550V
MPP voltage range/ nominal voltage | 150V-550V/360V | 150V-550V/360V | 150V-550V/360V | 150V-550V/360V | 150V-550V/360V | 150V-550V/360V
Max. input current of tracker A/B | 12A/12A | 12A/12A | 12A/12A | 12A/12A | 12A/12A | 12A/12A
Number of MPP trackers / strings Per MPP tracker | 2/1 | '2/1 | '2/1 | '2/1 | '2/1 | '2/1
AC Output
Rated AC output power | 3000W | 3680W | 4000W | 4600W | 4999W | 6000W
Max. AC apparent Power | 3000VA | 3680VA | 4000VA | 4600VA | 5000VA | 6000VA
Max. output current | 16A | 16A | 22A | 22A | 22A | 27A
Nominal AC output voltage | 230V | 230V | 230V | 230V | 230V | 230V
Nominal grid frequency | 50Hz/60Hz+-5Hz | 50Hz/60Hz+-5Hz | 50Hz/60Hz+-5Hz | 50Hz/60Hz+-5Hz | 50Hz/60Hz+-5Hz | 50Hz/60Hz+-5Hz
Power factor at rated power | 1 | 1 | 1 | 1 | 1 | 1
Displacement power factor | 0.8leading…0.8lagging | 0.8leading…0.8lagging | 0.8leading…0.8lagging | 0.8leading…0.8lagging | 0.8leading…0.8lagging | 0.8leading…0.8lagging
THDi | <3% | <3% | <3% | <3% | <3% | <3%
AC output power(Backup)
Max. output power | 3000W | 3000W | 3000W | 3000W | 3000W | 3000W
Rated AC output voltage | 230Vac | 230Vac | 230Vac | 230Vac | 230Vac | 230Vac
Rated AC output frequency | 50/60Hz | 50/60Hz | 50/60Hz | 50/60Hz | 50/60Hz | 50/60Hz
Automatic switchover time | <0.5S | <0.5S | <0.5S | <0.5S | <0.5S | <0.5S
Battery data
Battery voltage range | 42 - 59V | 42 - 59V | 42 - 59V | 42 - 59V | 42 - 59V | 42 - 59V
Max. charging voltage | 58V | 58V | 58V | 58V | 58V | 58V
Max charging and discharging current | 66A | 66A | 66A | 66A | 66A | 66A
Max. charging and discharging power | 3000W | 3000W | 3000W | 3000W | 3000W | 3000W
Battery type | lithium /lead-acid | lithium /lead-acid | lithium /lead-acid | lithium /lead-acid | lithium /lead-acid | lithium /lead-acid
Deep of discharging | 80%DOD/50%DOD | 80%DOD/50%DOD | 80%DOD/50%DOD | 80%DOD/50%DOD | 80%DOD/50%DOD | 80%DOD/50%DOD
Capacity of battery | 3 ~ 12KWh | 3 ~ 12KWh | 3 ~ 12KWh | 3 ~ 12KWh | 3 ~ 12KWh | 3 ~ 12KWh
Efficiency
Max. efficiency | 97.5% | 97.5% | 97.5% | 97.6% | 97.6% | 97.7%
Euro European efficiency | 97% | 97% | 97% | 97.1% | 97.1% | 97.1%
MPPT efficiency | 99.5% | 99.5% | 99.5% | 99.5% | 99.5% | 99.5%
Protection devices
DC switch | Yes | Yes | Yes | Yes | Yes | Yes
DC reverse polarity protection | Yes | Yes | Yes | Yes | Yes | Yes
Battery reverse protection | Yes | Yes | Yes | Yes | Yes | Yes
Output over current protection | Yes | Yes | Yes | Yes | Yes | Yes
Output over voltage protection | Yes | Yes | Yes | Yes | Yes | Yes
Ground fault monitoring | Yes | Yes | Yes | Yes | Yes | Yes
Grid monitoring | Yes | Yes | Yes | Yes | Yes | Yes
Integrated all - pole sensitive leakage | Yes | Yes | Yes | Yes | Yes | Yes
General Data
Dimensions (W / H / D) in mm | 547/516/170 | 547/516/170 | 547/516/170 | 547/516/170 | 547/516/170 | 547/516/170
Weight | 27KG | 27KG | 27KG | 27KG | 27KG | 27KG
Operating temperature range | -25C … +60C | '-25C … +60C | '-25C … +60C | '-25C … +60C | '-25C … +60C | '-25C … +60C
Noise emission (typical) | < 25 dB(A) | < 25 dB(A) | < 25 dB(A) | < 25 dB(A) | < 25 dB(A) | < 25 dB(A)
Altitude | 2000m | 2000m | 2000m | 2000m | 2000m | 2000m
Self-Consumption | < 3 W | < 3 W | < 3 W | < 3 W | < 3 W | < 3 W
Topology | transformerless | transformerless | transformerless | transformerless | transformerless | transformerless
Cooling concept | Natural | Natural | Natural | Natural | Natural | Natural
Environmental Protection Rating | IP65 | IP65 | IP65 | IP65 | IP65 | IP65
Relative humidity | 100% | 100% | 100% | 100% | 100% | 100%
Features
DC connection | MC4/H4(opt) | MC4/H4(opt) | MC4/H4(opt) | MC4/H4(opt) | MC4/H4(opt) | MC4/H4(opt)
Interface:RS232/USB/CAN/RF/Wi-Fi | yes/yes/yes/opt/opt | yes/yes/yes/opt/opt | yes/yes/yes/opt/opt | yes/yes/yes/opt/opt | yes/yes/yes/opt/opt | yes/yes/yes/opt/opt
Display | LCD | LCD | LCD | LCD | LCD | LCD
Warranty:5 years / 10 years | yes/opt | yes/opt | yes/opt | yes/opt | yes/opt | yes/opt