## Sheet1
Item | Description
Model name | NOP 100
External dimension | 135 mm (H) x 75mm(W) x 19 mm (D)
Display
LCD | 2 lines x 16 Character
LED | Forward operation, reverse operation, stop, mode changing display
Keypad | 12 Key
Communication method | RS485 (Modular connection)
Function | Fault list storage count:3 count Built-in READ/COPY function
Connection cable Length | 1.5 m, 3 m