## Sheet1
MODEL | 3.2KW
Capacity | 3200W
INPUT
Voltage | 230 VAC
Selectable Voltage Range | 170-280 VAC (For Personal Computers), 90-280 VAC (For Home Appliances)
Frequency Range | 50 Hz/60 Hz (Auto sensing)
OUTPUT
AC Voltage Regulation (Batt.Mode) | 230 VAC+-5%
Surge Power | 6400VA
Efficiency (Peak) | 90% ~ 93%
Transfer Time | 10 ms (For Personal Computers); 20 ms (For Home Appliances)
Waveform | Pure sine wave
BATTERY
Battery Voltage | 24 VDC
Floating Charge Voltage | 27 VDc
Overcharge Protection | 33 VDC
SOLAR CHARGER & AC CHARGER
Solar Charger Type | MPPT
Maximum PV Array Open Circuit Voltage | 102 VDC
MPP Range @ Operating Voltage | 30 ~ 80 VDC
Maximum Solar Charge Current | 65A
Maximum AC Charge Current | 25A
PHYSICAL
Dimension, D x W x H (mm) | 118.3 x 285 x 360.4
Net Weight (kgs) | 7.6
Communication Interface | USB/RS232
OPERATING ENVIRONMENT
Humidity | 5% to 95% Relative Humidity (Non-condensing)
Operating Temperature | -10C to 50C
Storage Temperature | -15C to 60C

## Sheet2
1st off-grid Inverter with 65 AMP MPPT.
Upgraded generation smart and intelligent solar inverter.
Output power factor 1.
New Smart LCD Display.
Compatible with SNMP Box / Wi-Fi Box.
Adaptable to Main Voltage / Generator Power.
Conformal coating to prevent from dust and Humidity.
Configurable AC/Solar input priority via LCD Setting.
Overload and short circuit protection.