## Sheet1
Model | Aerox plus 3.2 KW
RATED POWER | 3200VA/3200W
INPUT
Voltage | 230 VAC
Selectable Voltage Range | 170-280 VAC (For Personal Computers), 90-280 VAC (For Home Appliances)
Frequency Range | 50 Hz/60Hz (Auto sensing)
Output
AC Voltage Regulation (Batt.Mode) | 230VAC +-5%
Surge Power | 6400VA
Efficiency (Peak) PV to INV. | 97%
Efficiency (Peak) Battery to INV. | 94%
Transfer Time | 10 ms (For Personal Computers); 20ms (For Home Appliances)
Waveform | Pure sine wave
BATTERY & AC CHARGER
Battery Voltage | 24 VDC
Floating Charge Voltage | 27 VDC
Overcharge Protection | 33 VDC
Maximum Charge Current | 80 A
SOLAR CHARGER
Maximum PV Array Power | 4000W
MPPT Range @ Operating Voltage | 120 ~ 450 VDC
Maximum PV Array Open Circuit Voltage | 500 VDC
Maximum Charging Current | 80A
Maximum Efficiency | 98%
PHYSICAL
Dimension, D x W x H (mm) | 100 x 300 x 440
Net Weight (Kgs) | 9
Communication interface | USB / RS232
OPERATING ENVIRONMENT
Humidity | 5% to 95% Relative Humidity (Non-condensing)
Operating Temperature | 0C - 55C
Storage Temperature | -15C - 60C

## Sheet2
High efficiency pure sine wave inverter (PF=1).
Wide PV input range (120Vdc-500Vdc) 80A MPPT SCC.
Intelligent 3 stage 80A AC battery charger.
Intelligent functionality enables utility & solar input parioritization.
Monitor, troubleshoot, or communication with USB/RS232.
System configures quickly into compact, wall-mounted system.
Enhance MPPT solar charge controller up to 4000 WATTS.
Efficiently works without battery.
Adaptable to Main Voltage / Generator Power.
Built-in Anti Dust Kit.