## Sheet1
Model | NITROX HYBRID 12 KW 3P - 48V
Battery Input Data
Battery Type | Lead-acid or li-ion
Battery Voltage Range (V) | 40~60
Max. Charging Current (A) | 240
Max. Discharging Current (A) | 240
External Temperature Sensor | Yes
Charging Curve | 3 Stages / Equalization
Charging Strategy for li-Ion Battery | Self-adaption to BMS
PV String Input Data
Max. DC Input Power(W) | 15600W
Rated PV Input Voltage(V) | 550 (160~800)
Start-up Voltage(V) | 160
MPPT Voltage Range(V) | 200-650
PV Input Current (A) | 26+13A
Max. PV ISC (A) | 34+17A
Number of MPPT / Strings per MPPT | 2/2+1
AC Output Data
Rated AC Output and UPS Power(W) | 12000
Max. AC Output Power(W) | 13200
AC Output Rated Current(A) | 18.2/17.4A
Max. AC Current (A) | 27.3/26.1A
Max. Continuous AC Passthrough (A) | 50
Peak Power (off grid) | 2 time of rated power, 10 s
Power Factor | 0.8 leading to 0.8 lagging
Output Frequency and Voltage | 50/60Hz; 380/400Vac (Three phase)
Grid Type | Three phase
DC injection current (mA) | THD<3% (Linear load<1.5%)
Efficiency
Max. Efficiency | 97.6%
Euro Efficiency | 97%
MPPT Efficiency | >99%
Tranafer time | 4ms
Protection
Integrated | PV Arc Fault Detection, PV Input Lightning Protection, Anti-islanding Protection,PV String Input Reverse Polarity Protection,Insulation Resistor Detection,Residual Current Monitoring Unit, Output Over Current Protection, Output Shorted Protection
Certification and Standards
Grid Regulation | EN50549,AS4777.2,VDE0126,IEC61727,VDEN4105,G99,NBT32004,CEI0-21,NRS097,NBR16149/16150,RD1699
Safety EMC / Standard | IEC62109-1/-2, EN61000-6-1,EN61000-6-2,EN61000-6-3,EN61000-6-4
General Data
Operating Temperature Range© | -45~60C,>45C derating
Cooling | Smart cooling
Noise(dB) | <=45dB(A)
Communication with BMS | RS485; CAN
Weight (kg) | 33.6
Size (mm) | 422Wx699.3Hx279D
Protection Degree | IP65
Installation Style | Wall-mounted
Warranty | 5 Years (T & C)

## Sheet2
Compatible With Inverex Power Cube.
External Light indicator , Logging status at a glance.
Plug & play, pick power within inverter, no external power needed, easy to install.
IP65 water-proof design, resistance to bad weather, enhance stability.
External design, easier to replace faulty equipment.
End-user can monitor yields at any time with SOLARMAN APP.