## Sheet1
MODEL | NITROX 35KW
Energy source | Grid-connected PV
Input Side
Max. DC Power(kW) | 45.5
Max. DC Input Voltage(V) | 1000
Start-up DC Input Voltage(V) | 250
MPPT Operating Range(V) | 200 ~ 850
Max.DC Input Current(A) | 40+40+40
Number of MPPT/Strings Per MPPT | 3/3
Output Side
Rated Output Power(KW) | 35
Max.Active Power(KW) | 38.5
Rated AC Grid Voltage(V) | 220 / 380 , 230 / 400
AC Grid Voltage Range (V) | 277Vac ~ 460 Vac (this may vary with grid standards)
Rated Grid Frequency (Hz) | 50 / 60 (Optional)
Operating Phase | Three phase
Rated AC Grid Output Current(A) | 50.7
Max.AC Output Current(A) | 55.8
Output Power Factor | 0.8 leading to 0.8 lagging
Grid Current THD | <2%
DC Injection Current (mA) | <0.5%
Grid Frequency Range | 47 ~ 52 or 57 ~ 62 (Optional)
Efficiency
Max. Efficiency | 98.7%
Euro Efficiency | 98%
MPPT Efficiency | >99%
Protection
DC Reverse-Polarity Protection | Yes
AC Short Circuit Protection | Yes
AC Output Overcurrent Protection | Yes
Output Overvoltage Protection | Yes
Insulation Resistance Protection | Yes
Ground Fault Monitoring | Yes
Surge Protection | DC Type II / AC Type II
Anti-Islanding Protection | Yes
Temperature Protection | Yes
Integrated DC Switch | Yes
General Data
Size(mm) | 647.5Wx537Hx303.5D
Weight(kg) | 44.5
Topology | Transformerless
Internal Consumption | <1W (Night)
Running Temperature | -25~65C
Ingress Protection | IP65
Noise Emission(Typical) | <45 dB
Cooling Concept | Smart cooling
Max. Operating Altitude Without Derating | 2000m
Designed Lifetime | >20 years
Grid Connection Standard | EN50559, IEC61727, VDE 0126-1-1, IEC62109-1-2
Operating Surrounding Humidity | 0-100%
Safety EMC /Standard | IEC62109-1/-2, EN61000-6-1, EN61000-6-3
Features
DC Connection | MC-4 mateable
AC Connection | IP65 rated plug
Display | LCD 240 x 160
Interface | RS232/WiFi/RS485/LAN