## Sheet1
Model | NITROX HYBRID 3 KW SP-24V
Battery Input Data
Battery Type | Lead-acid or Li-Ion
Battery Voltage Range(V) | 20~30
Max. Charging Current (A) | 140
Max. Discharging Current(A) | 140
External Temperature Sensor | Optional
Charging Curve | 3 Stages / Equalization
Charging Strategy for Li-Ion Battery | Self-adaption to BMS
PV String Input Data
Max. DC Input Power(W) | 4000W
Rated PV Input Voltage(V) | 370(125~500)
Start-up Voltage(V) | 125
MPPT Voltage Range(V) | 150-425
Full Load DC Voltage Range(V) | 300-425
PV Input Current (A) | 13A
Max. PV ISC(A) | 17A
Number of MPPT / Strings per MPPT | 1/1
AC Output Data
Rated AC Output and UPS Power(W) | 3000
Max.AC Output Power(W) | 3300
AC Output Rated Current(A) | 13.6/13A
Max. AC Current (A) | 15/14.3A
Max. Continuous AC Passthrough(A) | 35
Peak Power (off grid) | 2 time of rated power, 10s
Power Factor | 0.8 leading to 0.8 lagging
Output Frequency and Voltage | 50/60Hz; 220V/187V-242V;230V/ 195.5V-253V
Grid Type | Single Phase
DC injection current(mA) | THD<3% (Linear load <1.5%)
Efficiency
Max. Efficiency | 97.6%
Euro Efficiency | 96.5%
MPPT Efficiency | >99%
Tranafer time | 4ms
Protection
Integrated | PV Arc Detection,PV Input Lightning Protection, Anti-islanding Protection,PV String Input reverse Polarity Protection,Insulation Resister Detection,Residual Current Monitoring Unit, Output Over Current Protection,Output Shorted Protection,Surge protection.
Certifications and Standards
Grid Regulation | EN50549,AS4777.2,VDE0126,IEC61727,VDEN4105,G99,NBT32004,CEI0-21,NRS097,NBR16149/16150,RD1699
Safety EMC / Standard | IEC62109-1/-2, EN61000-6-1,EN61000-6-2,EN61000-6-3,EN61000-6-4
General Data
Operating Temperature Range © | -45 ~ 60C, >45C derating
Cooling | Smart cooling
Noise (dB) | <30 dB
Communication with BMS | RS485; CAN
Weight(kg) | 11.4
Size(mm) | 330Wx559.5Hx228D
Protection Degree | IP65
Installation Style | Wall-mounted
Warranty | 5 years (T&C)

## Sheet2
External Light indicator, logging status at a glance.
Plug & play, pick power within inverter, no external power needed, easy to install.
IP65 water-proof design, resistant to bad weather , enhance stability.
External design, easier to replace faulty equipment.
End-user can monitor yields at any time with SOLARMAN APP.