## Sheet1
MODEL | NITROX 50KW | 75KW | 100KW
Energy source |  | Grid-connected PV
Input Side
Max. DC Power(KW) | 65 | 97.5 | 150
Max.DC Input Voltage(V) |  | 1000
Start-up DC Input Voltage(V) |  | 250
MPPT Operating Range(V) |  | 200 ~ 850
Max.DC Input Current(A) | 40+40+40+40 | 40+40+40+40 | 40+40+40+40+40+40
Number of MPPT/String per MPPT | 4/3 | 4/4 | 6/4
Output Side
Rated Output Power(KW) | 50 | 75 | 100
Max. Active Power(KW) | 55 | 82.5 | 110
Rated AC Grid Voltage(V) |  | 380 / 400 | 230 / 400
AC Grid Voltage Range(V) |  | 277 ~ 460
Rated Grid Frequency(Hz) |  | 50/60 (Optional)
Operating phase |  | Three phase
Rated AC Grid Output Current(A) | 72.4 | 108.7 | 144.9
Max.AC Output Current(A) | 79.64 | 119.6 | 159.4
Output Power Factor |  | >0.99
Grid Current THD |  | <3%
DC Injection Current(mA) |  | <0.5%
Grid Frequency Range |  | 47 ~ 52 or 57 ~ 62(Optional)
Efficiency
Max. Efficiency |  | 98.9%
Euro Efficiency |  | 98.3%
MPPT Efficiency |  | >99%
Protection
DC Reverse-Polarity Protection |  | Yes
AC Short Circuit Protection |  | Yes
AC Output Overcurrent Protection |  | Yes
Output Overvoltage Protection |  | Yes
Insulation Resistance Protection |  | Yes
Ground Fault Monitoring |  | Yes
Surge Protection |  | Yes
Islanding Protection |  | Yes
Temperature Protection |  | Yes
Integrated DC Switch |  | Optional
General Data
Size(mm) |  | 700Wx575Hx297D
Weight(kg) |  | 60
Topology |  | Transformerless
Internal Consumption |  | <1W(Night)
Running Temperature |  | -25~60C
Ingress Protection |  | IP65
Noise Emission(Typical) |  | <30 dB
Cooling Concept |  | Intelligent cooling
Max. Operating Altitude Without Derating |  | 2000m
Designed Lifetime |  | >20 Years
Grid Connection Standard |  | EN50438,IEC61727,VDE4105,NB/T32004(CQC),IEC62109-1-2
Operating Surroundings Humidity |  | 0~100%
Stafty EMC/Standard |  | IEC62109-1/-2,AS3100,EN61000-6-1
Features
DC connection |  | MC-4 mateable
AC connection |  | IP65 rated plug
Display |  | LCD 240 x 160
Interface |  | RS485/RS232/Wifi/LAN