## Sheet1
Model | Nitrox 6KW
Battery Input Data
Battery Type | Lead-acid or Lithium-ion
Battery Voltage Range (V) | 40-60
Max. Charging Current(A) | 135
Max. Discharging Current(A) | 135
Charging Strategy for li-ion Battery | Self-adaption to BMS
Number of Battery Input | 1
PV String Input Data
Max. DC Input Power(W) | 7800
Max. DC Input Voltage(V) | 500
Start-up Voltage(V) | 125
MPPT Voltage Range (V) | 150-425
Rated DC Input Voltage(V) | 370
Max. Operating PV Input Current(A) | 18+18
Max. Input Short-Circuit Current(A) | 27+27
No. of MPP Trackers/No. of Strings per MPP Tracker | 2/1+1
AC Input/Output Data
Rated AC Input/Output Active Power(W) | 6000
Max.AC Input/Output Apparent Power(VA) | 6600
Rated AC Input/Output Current(A) | 27.3/26.1
Max.AC Input/Output Current(A) | 30/28.7
Max. Continuous AC Passthrough (grid to load)(A) | 40
Peak Power (off-grid)(W) | 2 times of rated power, 10s
Power Factor Adjustment Range | 0.8 leading to o.8 lagging
Rated Input/Output Voltage /Range(V) | 220/230 0.85Un-1.1Un
Rated Input/Output Grid Frequency/Range (Hz) | 50/45-55, 60/55-65
Grid Connection Form | L+N+PE
Total Current Harmonic Distortion THDi | <3%(of nominal power)
DC Injection Current | <0.5% In
Efficiency
Max. Efficiency | 97.6%
Euro Efficiency | 96.5%
MPPT Efficiency | >99%
Equipment Protection
Integrated | Component Monitoring, Groung Fault Current Monitoring power Network Monitoring, Island Protection Monitoring, Earth Fault Detection, DC Input Switch Overvoltage Load Drop Protection, Residual Current Detection (RCD), Surge protection level
Surge Protection Level | TYPE II(DC), TYPE II(AC)
Interface
Communication Interface | WIFI,RS485,CAN
General Data
Operating Temperature Range © | -40 to +60C , 45C Derating
Permisssible Ambient Humidity | 0-100%
Permissible Altitude | 2000m
Noise (dB) | <30
Ingress Protection (IP) Rating | IP 65
Inverter Topology | Non-Isolated
Over Voltage Category | OVC II(DC), OVC III(AC)
Cabinet Size (WxHxD mm) | 376x470x241.5 (Excluding Connectors and Brackets)
Weight (kg) | 19
Type of cooling | Natural Cooling
Warranty | 5 Years
Grid Regulation | IEC 61727, IEC 62116, CEI 0-21, EN 50549,NRS 097,RD 140, UNE 217002,OVW-Richtlinie R25, G99, VDE-AR-N 4105
Safety / EMC Standard | IEC/EN 61000-6-1/2/3/4, IEC/EN 62109-1, IEC/EN 62109-2

## Sheet2
Colorful touch LCD, IP65 protection degree
AC couple to retrofit existing solar system
Max.16 pcs parallel for on-grid and off-grid operation; Support multiple batteries parallel
Max.charging/discharging current of 140A
6 times periods for battery charging/discharging
Support storing energy from diesel generator