## Sheet1
Model | NITROX 6kW | NITROX 10KW | NITROX 15KW | NITROX 20KW
Input Side
Max. DC Input Power (KW) | 7.8 | 13 | 20 | 26
Max. DC Input Voltage(V) |  | 1000
Start-up DC Input Voltage (V) |  | 250
MPPT Operating Range(V) |  | 200~850
Max. DC Input Current (A) | 13+13 |  | 13+26 | 32+32
Max. Short Circuit Current (A) | 19.5+19.5 |  | 19.5+39 | 48+48
Number of MPPT / Strings per MPPT |  | 2/2'
Output Side
Rated Output Power (KW) | 6 | 10 | 15 | 20
Max. Active Power (KW) | 6.6 | 11 | 16.5 | 22
Nominal Output Voltage / Range (V) |  | 3l/N/PE 380V/323V-418V, 400V/340V-440V
Rated Grid Frequency (Hz) |  | 50 / 60 (Optional)
Operating Phase |  | Three phase
Rated AC Grid Output Current (A) | 8.7 | 14.5 | 21.7 | 29
Max. AC Output Current(A) | 9.6 | 15.9 | 23.9 | 31.9
Output Power Factor |  | 0.8 leading to 0.8 lagging
Grid Current THD |  | <3%
DC Injection Current (mA) |  | <0.5%
Grid Frequency Range |  | 47~52 or 57~62 (Optional)
Efficiency
Max. Efficiency |  | 98.6%
Euro Efficiency |  | 97.8%
MPPT Efficiency |  | >99%
Protection
DC Reverse-Polarity Protection |  | Yes
AC Short Circuit Protection |  | Yes
AC Output Overcurrent Protection |  | Yes
Output Overvoltage Protection |  | Yes
Insulation Resistance Protection |  | Yes
Ground Fault Monitoring |  | Yes
Anti-islanding Protection |  | Yes
Temperature Protection |  | Yes
Integrated DC Switch |  | Yes
Remote software upload |  | Yes
Remote change of operating parameters |  | Yes
Surge protection |  | DC Type II / AC Type II
General Data
Size(mm) | 330Wx457Hx185D | 330Wx508Hx206D | 333Wx472Hx202D | 362Wx527Hx220D
Weight(kg) | 10 | 10 | 15 | 20
Topology |  | Transformerless
Internal Consumption |  | <1W (Night)
Running Temperature |  | -25~65C,>45C derating
Ingress Protection |  | IP65
Noise Emission (Typical) |  | <45 dB
Cooling Concept |  | Smart cooling
Max. Operating Altitude Without Derating |  | 2000m
Designed Lifetime |  | >20 years
Grid Connection Standard | CEI 0-21, VDE-AR-N 4105, NRS 097, IEC 62116, IEC 61727, G99,G98, VDE 0126-1-1, RD 1699, C10-11
Operating Surroundings Humidity |  | 0-100%
Safety EMC / Standard | IEC/EN 61000-6-1/2/3/4, IEC/EN 62109-1, IEC/EN 62109-2
Features
DC Connection |  | MC-4 mateable
AC Connection |  | IP65 rated plug
Display |  | LCD1602
Interface |  | RS485/RS232/WiFi/LAN
Warranty | 10 Years Warranty (5 Years Replacment Warranty) (T&C)