## Sheet1
Model | VEYRON II 3200-24 | VEYRON II 3200-48
Rated Power | 3200W
INPUT
Voltage | 230 VAC
Selectable Voltage Range | 170-280 VAC (For Personal Computer), 90-280 VAC (For Home Appliances)
Frequency Range | 50 Hz/60Hz (Auto sensing)
OUTPUT
AC Voltage Regulation (Batt.Mode) | 230VAC+-5%
Surge Power | 6400VA
Efficiency (Peak) | 90% ~ 93%
Transfer Time | "10 ms (For Personal Computers), 20ms (For Home Appliance)"
Waveform | Pure sine wave
BATTERY
Battery Voltage | 24 VDC | 48 VDC
Floating Charge Voltage | 27 VDC | 54 VDC
Overcharge Protection | 32 VDC | 63 VDC
SOLAR CHARGER & AC CHARGER
Solar Charge Type | MPPT
Maximum PV Array Open Circuit Voltage | 500 VDC
Maximum PV Array Power | 4000W
MPP Range @ Operating Voltage | 120-450 VDC
Maximum Solar Charge Current | 80A
Maximum AC Charge Current | 80A
Maximum Charge Current | 80A
PHYSICAL
Dimension, D x W x H (mm) | 100 x 300 x 440
Net Weight (kgs) | 9
Communication Interface | RS232 | RS232 + RS485/CAN (BMS)
OPERATING ENVIRONMENT
Humidity | 5% to 95% Relative Humidity (Non-condensing)
Operating Temperature | '-10C to 50C
Storage Temperature | '-15C to 60C

## Sheet2
Auto Synchronization With Inverex Lithium Battery
Works Without Battery Directly on Solar
Communication Port For BMS Through (RS485, CAN-BUS, RS232)
Built-In Anti-Dust kit For Dust Protection
Conformal Coating For PCB Protection From Humidity
With Grid-Tie/Net Metering Option
Built-In MPPT Solar Charger Upto 4000 Watts(80 Amp)
Built-In BMS & SOC based battery control (3200-48V)