## Sheet1
MODEL | Veyron II Premium-4000W-24V
RATED POWER | 4000VA/4000W
INPUT VOLTAGE | 230VCA
SELECTABLE VOLTAGE RANGE | 170-280 VAC (For Personal Computers), 90-280 VAC (For Home Appliances)
FREQUENCY RANGE | 50Hz/60Hz (Auto sensing)
OUTPUT
AC-VOLTAGE REGULLATION (BATT, MODE) | 230VAC+-10%
SURGE POWER | 8000VA
EFFICIENCY (PEAK) | 93%
TRANSFER TIME | 10ms (For Personal Computer), 20ms (For Home Appliances)
WAVEFORM | Pure sine wave
BATTERY
BATTERY VOLTAGE | 24VAC
FLOATING CHANGE VOLTAGE | 27VCA
OVERCHARGE PROTECTION | 33VCA
SOLAR CHARGER & AC CHARGER
SOLAR CHARGER TYPE | MPPT
MAXIMUM PV ARRAY POWER | 5000W
MPPT RANGE @ OPERATING VOLTAGE | 120 ~ 450 VDC
MAXIMUM PV ARRAY OPEN CIRCUIT VOLTAGE | 500VDC
MAXIMUM PV INPUT CURRENT | 27A
MAXIMUM SOLAR CHARGE CURRENT | 120A
MAXIMUM AC CHARGE CURRENT | 100A
MAXIMUM CHARGE CURRENT | 120A
PHYSICAL
DIMENSION, D X W X H (mm) | 114 x 308 x 438
NET WEIGHT (kgs) | 9
COMMUNICATION INTERFACE | RS232/CAN/RS485/WiFi
OPERATING ENVIRONMENT
HUMIDITY | 5% to 95% Relative Humidity (non-condessing)
OPERATING TEMPERATURE | -10C to 50C
STORAGE TEMPERATURE | -15C to 60C

## Sheet2
Built-in WiFi for Remote Monitoring.
Works Without Battery.
Wide PV Voltage Range, 120 VDC-450 VDC.
User Friendly LCD Operation.
Battery Equalization function to Optimize Battery Perfomace and Extend Life Cycle.
Maximum Solar Charging Current 120A.
Max MPPT Input Current 27A.
Built-in Communication Port for BMS.