## Sheet1
Model | VEYRON II 6000-48
Rated Power | 6000W
INPUT
Voltage | 230 VAC
Selectable Voltage Range | 170-280 VAC(For Personal Computers), 90-280 VAC (For Home Appliances)
Frequency Range | 50 Hz/60 Hz (Auto sensing)
OUTPUT
AC Voltage Regulation (Batt.Mode) | 170-280 VAC (For personal Computers)
Overload capacity | "5s@>=150%load, 10s@110%~150%load;
Efficiency (Peak) | 90%
Transfer Time | "10 ms (For Personal Computers), 20ms (For Home Appliances)"
Waveform | Pure sine wave
Dual Outputs | Yes
BATTERY
Battery Voltage | 48 VDC
Floating Charge Voltage | 54 VDC
Overcharge Protection | 66 VDC
SOLAR CHARGER & AC CHARGER
Solar Charger Type | MPPT
Maximum PV Array Open Circuit Voltage | 500 VDC
Maximum PV Array Power | 6500 W
MPP Range @ Operating Voltage | 120 ~ 430 VDC
Maximum Solar Charge Current | 120A
Maximum AC Charge Current | 120A
Maximum Charge Current | 120A
Maximum Solar Input Current | 27A
PHYSICAL
Dimension, D x W x H(mm) | 140 x 295 x 468
Net Weight (Kgs) | 11
Communication Interface | RS485, RS232, Optional for Wi-Fi (Built-in BMS)
OPERATING ENVIRONMENT
Humidity | 5% to 95% Relative Humidity (Non-condensing)
Operating Temperature | -10C to 50C
Storage Temperature | -15C to 60C

## Sheet2
Dual Output option with 6000W Inverter
Auto Synchronization with Invertex Lithium Battery
With Grid-Tie/Net Metering Option
No Zero Export Device Required
Optional parallel Kit (Upto 9 Units)
Works Without Battery Directly On Solar
Built-I MPPT Solar Charger Upto 6500 Watts (120 Amp)
Built-in Anti-Dust Kit For Dust Protection
Communication Port For BMS Through (RS485,CAN-BUS,RS232)
Conformal Coating For PCB Protection From Humidity
Built-In BMS & SOC based battery Control