## Sheet1
MODEL NAME | YUKONII
RATED POWER | 3.5KW-24V 5.6KW-48V
AC INPUT
VOLTAGE | 230VAC
SELECTABLE VOLTAGE RANGE | 170-280 VAC (FOR PERSONAL COMPUTRT),90-280VAC (FOR PERSONAL APPLIANCES)
FREQUENCY RANGE | 50Hz/60Hz (auto sensing)
AC VOLTAGE REGULATION (BATT MODE) | 230 VAC +- 5%
SEURGE POWER | 7000VA/ 11000VA
EFFICIENCY (PEAK) PV TO NV | 97%
EFFICIENCY (PEAK) BETTERY TO INV | 94%
TRANEDER TIME | 10 ms (for personal Computer), 20ms (for home Appliances)
WAVEFORM | Pure sinc wave
BATTERY & AC CHARGER
BATTERY VOLTAGE | 24VDC / 48VDC
FLOATING CHARGE VOLTAGE | 27VDC / 54VDC
OVERCHARGER PROTECTION | 33VDC / 61VDC
MAXIMUM CHARGE CURRENT | 100A
SOLAR CHARGER
MAXIMUM PV ARRAY POWER | 4000W / 6000W
MPPT RANGE @ OPERATING VOLTAGE | 60 ~ 450 VDC
MAXIMUM PV ARRAY OPEN CIRCUIT VOLTAGE | 500VDC
MAXIMUM CHARGING CURRENT | 120A
MAXIMUM EFFICIENCY | 98%
PHYSICAL
DIMENSION, D X W X H (MM) | 114 X 298 X 362
NET WEIGHT(KGS) | 9/10
COMMUNICATION INTERFACE | USB / RS232
OPERATING ENVIRNMENT
HUMIDITY | 5% TO 95% RELATIVE HUMIDITY (NON-CONDENSSING)
OPERATING TEMPERATURE | 0C - 55C
STORAGE TEMPERATURE | -15C - 60C

## Sheet2
High-efficiency pure since wave inveter (PF=1).
Wide PV input range (60VDC- 500VDC) 120A MPPT SCC.
Intelligent 3 stage 90A AC battery charger.
Intelligent functionality enables utility and solar input prioritization.
System configures quickly into a compact, wall-mounted system.
Enhance MPPT solar charger controller up to 120 Ampere.
Efficienct work without battery.
Adaptable to Mani voltage / Generator power.
Built-in Anti Dust Kit.
Cold start function.
MPPT smart battery charge controler design for optimizes battery perfomance.