## Sheet1
MODEL | SUNTRONIC PV 12000 UL TRA
RATED POWER | 11000VA/11000W
PARALLEL CAPABILITY | YES, 6 units
INPUT
Voltage | 230 VAC
Selectable Voltage Range | 170-280 VAC (For Personal Computers), 90-280 VAC (For Home Appliances)
Frequency Range | 50Hz/60Hz (Auto sensing)
OUTPUT
AC Voltage Regulation (Batt. Mode) | 230VAC +- 5%
Surge Power | 22000VA
Efficiency (Peak) | 93%
Transfer Time | 10 ms (For Personal Computers) ; 20 ms (For Home Appliances)
Waveform | Pure sinc wave
BATTERY
Battery Voltage | 48VDC
Floating Charge Voltage | 54VDC
Overcharge Protection | 63VDC
SOLAR CHARGER & AC CHARGER
Solar Charger Type | MPPT
MaximumPV Array Power | 12000W (6000W x 2)
MPPT Range @ Operating Voltage | 90 ~ 450 VDC
Maximum PV Array Open Circuit Voltage | 500 VDC
Maximum PV Input Current | 27A x 2(MAX 40A)
Maximum Solar Charge Current | 150A
Maximum AC Charge Current | 150A
MaximumCharge Current | 150A
PHYSICAL
Dimension, D x W x H (mm) | 145 x 438 x 553.6
Net Weight (Kgs) | 18.4
Communication Interface | USB/RS232/RS485/WiFi/Dry-contact/BTS Support optional GFCI, Rapid shutdown,AFCI detection
External Current Sensor Port | Yes, built-in current transformer sensor
OPERATING ENVIRONMENT
Humidity | 5% to 95% Relative Humidity(Non-condensing)
Operating Temperature | -10C to 50C
Storage Temperature | -15C to 60C
STANDARD
Compliance Safety | CE