## Sheet1
MODEL | SUNTRONIC PV 3000 PRO
Rated Power | 3000VA/3000W
INPUT
Voltage | 230 VAC
Selectable Voltage Range | 170-260 VAC (For Personal Computers); 90-280 VAC (For Home Appliances)
Frequency Range | 50 Hz/60 Hz (Auto sensing)
OUTPUT
AC Voltage Regulation (Batt. Mode) | 230VAC ± 5%
Surge Power | 6000VA
Efficiency (Peak) | 93%
Transfer Time | 10 ms (For Personal Computers); 20 ms (For Home Appliances)
Waveform | Pure sine wave
BATTERY
Battery Voltage | 24 VDC
Floating Charge Voltage | 27 VDC
Overcharge Protection | 32 VDC
SOLAR CHARGER & AC CHARGER
Solar Charger Type | MPPT
Maximum PV Array Open Circuit Voltage | 450 VDC
Maximum PV Array Power | 3000W
MPP Range @ Operating Voltage | 30 ~ 400 VDC (30 ~ 60 VDC with battery connected)
Maximum Solar Charge Current | 100A
Maximum AC Charge Current | 80A
Maximum Charge Current | 100A
PHYSICAL
Dimension, D x W x H (mm) | 110 x 288 x 390
Net Weight (kgs) | 7.2
Communication Interface | RS232/RS485/WiFi
ENVIRONMENT
Humidity | 5% to 95% Relative Humidity (Non-condensing)
Operating Temperature | -10°C to 50°C