## Sheet1
Parameter | Specification
MODEL | SUNTRONIC PV 5000
RATED POWER | 4000VA/4000W
INPUT
Voltage | 230 VAC
Selectable Voltage Range | 170-280 VAC (For Personal Computers); 90-280 VAC (For Home Appliances)
Frequency Range | 50 Hz/60 Hz (Auto sensing)
OUTPUT
AC Voltage Regulation (Batt. Mode) | 230VAC ± 10%
Surge Power | 8000VA
Efficiency (Peak) | 90% ~ 93%
Transfer Time | 10 ms (For Personal Computers); 20 ms (For Home Appliances)
Waveform | Pure sine wave
BATTERY
Battery Voltage | 24 VDC
Floating Charge Voltage | 27 VDC
Overcharge Protection | 33 VDC
SOLAR CHARGER & AC CHARGER
Solar Charger Type | MPPT
Maximum PV Array Power | 5000W
MPP Range @ Operating Voltage | 60 ~ 450 VDC
Maximum PV Array Open Circuit Voltage | 500 VDC
Maximum PV Input Current | 27A
Maximum Solar Charge Current | 120A
Maximum AC Charge Current | 100A
Maximum Charge Current | 120A
PHYSICAL
Dimension, D x W x H (mm) | 119 x 313.6 x 457.5
Net Weight (kgs) | 10
Communication Interface | USB/RS232/RS485/WiFi/Dry-contact
OPERATING ENVIRONMENT
Humidity | 5% to 95% Relative Humidity (Non-condensing)
Operating Temperature | -10°C to 50°C
Storage Temperature | -15°C to 60°C