## Sheet1
MODEL | Suntronic PV 7000 Pro
PHASE | 1-phase in / 1- phase out
MAXIMUM PV INPUT POWER | 7000W
RATED OUTPUT POWER | 6000W
MAXIMUM CHARGING POWER | 6000W
GRID-TIE OPERATION
PV INPUT (DC)
Nominal DC Voltage / Maximum DC voltage | 360 VDC / 500 VDC
Start-up Voltage / Initial Feeding Voltage | 110VDC / 120VDC
MPP Voltage Range | 120 VDC ~ 430 VDC
Number of MPP trackers / maximum Input Current | 1 / 27 A
GRID OUTPUT (AC)
Nominal Output Voltage | 220/230/240 VAC
Output Voltage Range | 184-264.5 VAC or 195.5 - 253 VAC (Selectable)
Nominal Output Current | 26A
Power factor | >0.9
EFFICIENCY
Maximum Conversion Efficiency(DC/AC) | 96%
OFF-GRID OPERATION
AC INPUT
AC Start-up Voltage / Auto Restart Voltage | 120-140 VAC / 180 VAC
Acceptable Input Voltage Range | 90-280 VAC or 170 -280 VAC
Maximum AC Input Current | 40A
PV INPUT (DC)
Maximum DC Voltage | 500VDC
MPP Voltage Range | 120 VDC ~ 430 VDC
Number of MPP Trackers / maximum Input Current | 1/27 A
BATTERY MODE OUTPUT(AC)
Nominal Output Voltage | 220/230/240 VAC
Output Waveform | Pure sinewave
Efficiency (DC to AC) | 93%
HYBRID OPERATION
PV INPUT (DC)
Nominal DC Voltage / Maximum DC voltage | 360 VDC / 500 VDC
Start-up voltage / Initial Feeding Voltage | 110VDC / 120VDC
MPP Voltage Range | 120 VDC ~ 430 VDC
Number of MPP Trackers / Maximum Input Current | 1/27 A
GRID OUTPUT (AC)
Nominal Output Voltage | 220/230/240
Output Voltage Range | 184-264.5 VAC or 195.5 - 253 VAC (Selectable)
Nominal Output Current | 26A
AC INPUT
AC Start-up Voltage / Auto Restart Voltage | 120-140VAC / 180VAC
Acceptable Input Voltage Range | 90-280 VAC or 170-280VAC
Maximum AC Input Current | 40A
BattERY MODE OUTPUT(AC)
Nominal Output Voltage | 220/230/240 VAC
Efficiency (DC to AC) | 93%
BATTERY & CHARGER
Nominal DC Voltage | 48VDC
Maximum Solar Charging Current | 120A
Maximum AC Charging Current | 120A
Maximum Charging Current | 120A
GENERAL
PHYSICAL
Dimension, D x W x H(mm) | 140 x 295 x 468
Net Weight(Kgs) | 12
INTERACE
Parallel Function | Yes, 9 units
Communication Port | USB/RS232/RS485/WiFi/Dry-contact
ENVIRONMENT
Humidity | 0 ~ 90% RH (non-conduction)
Operating Temperature | 10 to 50C