## Sheet1
Model | Voltas-6k-H4 | Voltas-8k-H4 | Voltas-10k-H4
Battery Input Data
Battery Type | Lead-acid or Li-lon
Battery Voltage Range(V) | 40 - 60
Max. Charge Current(A) | 140 | 190 | 210
Max. Discharge Current(A) | 140 | 190 | 210
Charging Curve | 3 Stages/Equalization
External Temperature Sensor |  | Optional
Charging Strategy for Li-ion Battery |  | Self-Adaption to BMS
PV string Input Data
Max. DC Input Data(W) | 9000 | 12000 | 15000
PV Input Voltage(V) |  | 370(125~500)
MPPT Range(V) |  | 150~425
Start-up Voltage(V) |  | 120
PV Input Current(A) | 17+17 | 26+26 | 26+26
Max. PV Isc (A) | 20+20 | 34+34 | 34+34
No. of MPPT Trackers | 2 | 2 | 2
No. of String Per MPPT Tracker | 1+1 | 2+2 | 2+2
AC Output Data
Rated AC Output Power and UPS Power(W) | 6000 | 8000 | 10000
Max. AC Output Power(W) | 7200 | 9600 | 12000
Peak Power (off grid) | 2 time of rated power, 10s |  | 1.8 times of rated power,10s
AC Output Rated Current (A) | 27.3/26.1 | 34.5/33 | 45.5/43.5
Max. AC Current (A) | 30/28.7 | 40/38.3 | 50.0/47.8
Max. Continuous AC Passthrough(A) | 40 | 50 | 60
Power Factor |  | 0.8 leading to 0.8 lagging
Output Frequency and Voltage |  | 50/60Hz,220/230Vac(single phase)
Grid Type |  | single phase
Current Harmonic Distortion |  | THD<3%(Linear load <1.5%)
Efficiency
Max. Efficiency |  | 97.9%
Euro Efficiency |  | 96.9%
MPPT Efficiency |  | 99.9%
Protection
Integrated | PV Input Lightning protection, Anti-islanding Protection,PV String Input Reverse Polarity Protection, Insulation Resistor Detection, Residual Current Monitoring Unit,Output Over Current Protection, Output Shorted Protection
PV ARC Fault Detection |  | Optional
Output Over Voltage Protection |  | DC Type II/AC Type III
Certification and Standards
Grid Regulation | CEI 0-21,VDE-AR-N 4105,NRS 097,IEC61727,G99,G98,VDE 0126-1-1,RD 1699,C10-II
EMC/Safety Regulation | IEC/EN 62109-1 IEC/EN 62109-2,IEC/EN 61000-6-1,IEC/EN 61000-6-2, IEC 61000-6-3, IEC/EN 61000-6-4
General Data
Operating Temperature Range © |  | -45~60,>45 Derating
Cooling |  | Smart cooling
Noise (dB) |  | <=45
Communication with BMS |  | CAN, RS485
Weight (kg) |  | 34
Dimensions (mm) |  | 567Wx467Hx292D
Protection Degree |  | IP65
Installation Style |  | Wall-mounted
Warranty |  | 5 Years

## Sheet2
Features | Voltas | Other Brand
Max. PV Input | 12KW | 10.4KW
Max. AC Output Power | 9.6 KW | 8.8KW
Max. Parallel Units | 10 | 5
Max. Battery Capacity | 50KWH | 20KWh
Price | Lower | Higher