## Sheet1
Model | Volta-6k-H4 | Voltas-8k-H4 | Voltas-10k-H4
Battery Input Data
Battery Type |  | Lead-acid or Li-ion
Battery Voltage Range (V) |  | 40-60
Max. charge Current(A) | 140 | 190 | 210
Max.Discharge current(A) | 140 | 190 | 210
Charging Curve |  | 3 Stages/Equalization
External Temperature Sensor |  | Optional
Charging Strategy for Li-ion Battery |  | self-Adaption to BMS
PV String Input Data
Max. DC Input Power(W) | 9000 | 12000 | 15000
PV Input Voltage(V) |  | 370(125~500)
MPPT Range (V) |  | 150~425
Start-up Voltage(V) |  | 120
PV Input Current (A) | 17 + 17 | 26 + 26 | 26 + 26
Max. PV Isc (A) | 20 + 20 | 34 + 34 | 34 + 34
No. of MPPT Trackers | 2 | 2 | 2
No. of String Per MPPT Tracker | 1+1 | 2+2 | 2+2
AC Output Data
Rated AC Output Power and UPS Power (W) | 6000 | 8000
Max. AC Output Power (W) | 7200 | 9600
Peak Power (off grid) | 2 time of rated power, 10s | 1.8 times of rated power, 10s
AC Output Rated current (A) | 27.3/26.1 | 34.5/33 | 45.5/43.5
Max. AC Current (A) | 30/28.7 | 40/38.3 | 50.0/47.8
Max. Continuous AC Passthrough(A) | 40 | 50 | 60
Power Factor |  | 0.8 leading to 0.8 lagging
Output Frequency and Voltage |  | 50/60Hz,220/230Vac(single phase)
Grid Type |  | single phase
Current Harmonic distortion |  | THD<3% (linear < 1.5%)
Efficiency
Max. Efficiency |  | 97.9%
Euro Efficiency |  | 96.9%
MPPT Efficiency |  | 99.9%
Protection
Integrated | PV Input Lightning Protection, Anti-islanding Protection, PV string Input Reverse polarity protection,Insulation resistor detection,Residual Current Monitoring Unit, Output Over Current Over Current Protection,Output shorted Protection.
PV ARC Fault Detection |  | Optional
Output Over Voltage Protection |  | DC TypeII/AC Type III
Certification and Standards
Grid Regulation | CEI 0-21,VDE-AR-N 4105,NRS 097,IEC61727,G99,G98,VDE0126-1-1,RD 1699,C10-11
EMC/Safety Regulation | IEC/EN 62109-1 IEC/EN 62109-2,IEC/EN 61000-6-1,IEC/EN 61000-6-2,IEC/EN 61000-6-3,IEC/EN 61000-6-4
General Data
Operating Temperature Range© |  | -45~60,>45 Derating
Cooling |  | Smart cooling
Noise(dB) |  | <=45
Communication with BMS |  | CAN, RS485
Weight(kg) |  | 34
Dimensions(mm) |  | 567W x 467H x 292D
Protection Degree |  | IP65
Installation Style |  | wall-mounted
Warranty |  | 5 years

## Sheet2
Features | Voltas | Other Brand
Max. PV Input | 9KW | 7.8KW
Max. PV Input Current | 17A | 13A
Max. PV Isc | 20A | 17A
Max. AC Output Power | 7.2 KW | 6.6KW
Max. Battery Charging Current | 140 A | 135A
Max. Parallel Units | 10 | 5
Max. Battery Capacity | 40 KWH | 20KWH
NTC Cable for Battery Temp Sensing | Yes | No
Price | Lower | Higher