## Sheet1
Model | SM-25KW-5G3P | SM-28K-5G3P | SM-30K-5G3P
Efficiency
Max. Efficiency | 98.6% | 98.6% | 98.6%
European Efficiency | 98.3% | 98.3% | 98.3%
MPPT Efficiency |  | >99%
Input(PV)
Max. Input Power (KW) | 32.5 | 36.4 | 39
Max. Input Voltage |  | 1000V
rated Input Voltage |  | 620V
Max. Input Current |  | 75A(2*37.5A)
Max.short Circuit Current |  | 84A(2*42A)
Start Input Voltage/Min. Operating Voltage |  | 250V/180V
MPPT Operating Voltage Range |  | 180V-960V
MPPT Operating Voltage Range (Full-Load) |  | 480V-800V
Max.Number of PV Strings |  | 6(3/3)
No. of MPPTs |  | 2
Output(Grid)
Rated AC Active Power | 25000W | 28000W | 30000W
Max. AC Apparent Power | 27,500VA | 30,800VA | 33000VA
Max. AC Active Power | 27,500VA | 30,800W | 33,000W
Max. AC Output Current | 3*40A | 3*45A | 3*48A
Rated AC Voltage |  | 380V/400V,3W+N+PE
AC Voltage Range* |  | 277V-520V(Adjustable)
Rated Grid Frequency |  | 50Hz/60Hz
Grid Frequency Range** |  | 45Hz-55Hz/55Hz-65Hz
THDi |  | <3%(Rated power)
DC Current Injection |  | <0.5%In
Power Factor |  | >0.99 Rated power(Adjustable 0.8 leading 0.8 lagging)
Protection
DC Switch |  | Support
Anti-islanding Protection |  | Support
AC Overcurrent Protection |  | Support
AC short circuit Protection |  | Support
DC reverse connection |  | Support
Surge Arrester |  | DC Type II/AC Type II
Insulation detection |  | Support
Leakage Current protection |  | Support
General
Topology |  | Transformerless
IP Rating |  | IP65
Night Self Consumption |  | <1W
Cooling |  | Fan cooling
Operating Temperature Range |  | -25º-60º
Relative Humidity range |  | 0-100%
Max. Operating Altitude |  | 4000m
noise |  | <50dB
Dimensions (W*H*D) |  | 555*446*270mm
Weight |  | 40KG
HMI & COM
Display |  | Bluetooth, APP , LED & LCD
Communication |  | Wifi, RS485, GPRS(Optional)
Certification
Safety |  | IEC62109-1, IEC62109-2
Others |  | IEC 60068, IEC 61683
Grid Code |  | VDE-AR-N 4105, IEC61727, IEC62116, EN 50549
Warranty |  | 6 Years/10 Years(Optional)