## Sheet1
Technical Data | SM-3.6K-H1P | SM-5K-H1P
Battery Input Data
Battery Type | Lead-acid or lithium-ion
Battery Voltage Range(V) | 40V-60V
Max. Charging Current (A) | 90A | 120A
Max. Discharging Current(A) | 90A | 120A
Charging Curve | 3 Stages/equalization
External Temperature Sensor | Optional
Charging Strategy for li-Ion Battery | Self-adaption to BMS
PV String Input Data
Max. DC Input Power(W) | 4680W | 6500W
PV Input Voltage(V) | 370V( 100V ~ 500V)
MPPT Range (V) | 125 ~ 425V
Full load DC Voltage Range | 240V ~ 425 V
Start-up Voltage(V) | 150V
PV Input Current (A) | 11A + 11A
No. of MPPT Trackers | 2
No. of String per MPPT Tracker | 1/1
AC Output Data
Rated AC Output and UPS Power (W) | 3600W | 5000W
Max. AC Output Power(W) | 3960W | 5500W
Peak Power (off grid) | 2 times of rated power, 10 S
AC Output Rated Current (A) | 15.7A | 21.7A
MAX. AC Current(A) | 18A | 25A
Max Continuous AC Passthrough (A) | 35A
Output Frequency and Voltage | 50/60Hz; 220/230/240V ac (single phase)
Grid type | Single Phase
Current harmonic distortion | THD<3%(linear load) <1.5%
Efficiency
Max. Efficiency | 97.6%
Euro Efficiency | 96.5%
MPPT Efficiency | 99.9%
Protection
PV Input lightning Protection | Integrated
Anti-islanding Protection | Integrated
PV String Input Reverse Polarity Protection | Integrated
Insulation Resistor Detection | Integrated
Residual Current Monitoring Unit | Integrated
Output Over Current Protection | Integrated
Output Shorted Protection | Integrated
Output Over Voltage Protection | Integrated
Certification and Standards
Grid Regulation | VED 0126, AS4777,NRS2017,G98,G99,IEC61683, IEC 62116, IEC 61727
Safety regulation | IEC62109-1, IEC62109-2
EMC | EN61000-6-1, EN61000-6-3
General Data
Operating Temperature Range (C ) | -25~60C,>45C Derating
Cooling | Fan
Noise (dB) | <30
Communication with BMS | RS485; CAN
Weight (Kg) | 20.5
Size (Width*Height*Depth mm) | 580 x 330 x 208
Protection Degree | IP65
Installation Style | Wall-mounted
Warranty | 6 years