## Sheet1
Type | Sununo Plus 3K-M | Sununo Plus 4K-M | Sununo Plus 5K-M | Sununo Plus 6K-M
Input (DC)
Max. DC Power [W] | 3630 | 4840 | 6050 | 7200
Max. DC Voltage[V] |  |  | 600
MPPT Voltage range [V] |  |  | 90 - 550
Nominal DC Voltage[V] |  |  | 360
Start Voltage[V] |  |  | 100
Min. DC Voltage[V] |  |  | 80
Max. DC Input Current PV1 / PV2 [A] |  |  | 11/11
Number of DC Connection Sets per MPPT |  |  | 1/1
Number of MPPT |  |  | 2
DC Switch |  |  | Integrated
Output (AC)
Rated AC Power [W] (@ 230V,50Hz) | 3000 | 3680/4000 | 4600/5000 | 6000
Max. AC Power [VA] | 3300 | 3680/4400 | 4600/5500 | 6000
Rated AC Current [A] | 13 | 16.0/17.4 | 20.0/21.7 | 26.1
Max. AC Current [A] | 15.9 | 16.0/21.0 | 22.2/26.7 | 28.7
Nominal AC voltage / range |  | 220V, 230V,240V/180V-280V
Grid frequency / range |  | 50Hz, 60Hz/+-5Hz
Power factor [cos fay] |  | o.8leading ~ 0.8lagging
Total Harmonic Distortion [THDi] |  | < 3%
Feed-in |  | 1L+N+PE
Efficiency
Max. Efficiency | 97.4% | 97.5% | 97.6% | 97.9%
Euro Efficiency [at 360Vdc] | 97% | 97.1% | 97.2% | 97.5%
MPPT Accuracy |  | >99.5%
Protection
Internal Over-voltage Protection |  | Integrated
DC Insulation Monitoring |  | Integrated
DCI Monitoring |  | Integrated
GFCI Monitoring |  | Integrated
Grid Monitoring |  | Integrated
AC Short Circuit Current Protection |  | Integrated
Thermal Protection |  | Integrated
Anti-island protection monitoring |  | AFD
Interface
AC Connection |  | Plug-in connector
DC Connection |  | MC4/H4
LCD / LED Display | LCD (16 x 2 Characters, Backlight) / LED (3 Lights)
Display Language |  | English
Datalogger & Communication | RS232 ( Standard ) / Wi-Fi ( Optional )
General Data
Topology |  | Transformerless
Consumption at Night [W] |  | <0.2
Consumption at standby [W] |  | 6
Operating Temperature Range |  | -25C to +60C (45C to 60C with derating )
Cooling Method |  | Natural Convection
Ambient Humidity |  | 0% to 100% Non-condensing
Altitude |  | up to 2000m (without derating)
Noise [dBA] |  | <25
Ingress Protection |  | IP65 ( Indoor & Outdoor Installation )
Mounting |  | Rear Panel
Dimensions (H*W*D)[mm] | 454*355*150 |  |  | 454*355*162
Net Weight [kg] |  | 15.8
Warranty [Year] | 5 ( Standard ) / 10 / 15 / 20 /25 (optional)
Certificates | IEC62109-1/2, IEC61000-6-2/3, IEC61683, IEC60068-2, IEC62116, IEC61727, PEA/MEA, NRS 097-2-1,UTE-C-15-712-1,VDE0126-1-1/A1,VDE-AR-N 4105, AS4777.2, AS4777.3, C-TICK, CQC NB/T 32004, G83-2, NBR 16149, NBR 16150, TF 3.2.1, C10/11