## Sheet1
Datasheet | SOFAR3KTLM-G2 | SOFAR3.6KTLM-G2 | SOFAR4KTLM-G2 | SOFAR4.6KTLM-G2 | SOFAR5KTLM-G2 | SOFAR6KTLM-G2
Input (DC)
Max. Input Power | 3500W | 4000W | 4400W | 5000W | 5500W | 6600W
Max DC power for single MPPT | 2000W(160-520V) | 2400W(180V-520V) | 2600W(200V-520V) | 3000W(250V-520V) |  | 3500W(300V-520V)
Number of indepemdent MPPT |  |  |  | 2
Number of DC inputs |  |  |  | 1 for each MPPT
Max.Input voltage |  |  |  | 600V
Start-up input voltage |  |  |  | 120V
Rated input voltage |  |  |  | 360V
MPPT voltage range |  |  |  | 90V-580V
Full load DC voltage range | 160V-520V | 180V-520V | 200V-520V | 230V-520V | 250V-520V | 300V-520V
Max. input current per MPPT |  |  |  | 11A/11A
Output(AC)
Rated power | 3000VA | 3680VA | 4000VA | 4600VA | 5000VA | 6000VA
Max. AC power | 3000VA | 3680VA | 4000VA | 4600VA | 5000VA | 6000VA
Max. output current | 13.7A | 16.8A | 18.2A | 21A | 22.8A | 27.3A
Nominal Grid Voltage |  |  | L/N/PE,220,230,240
Grid voltage range |  |  | 180 ~ 276V(According to local standard)
Nominal Frequency |  |  | 50/60 Hz
Grid frequency range |  |  | 47 ~ 55 / 54~66Hz (According to local standard)
Active power adjustable range |  |  | 0 ~ 100%
THDi |  |  | <3%
Power factor |  |  | 1 (adjustable +/0.8)
Power Limit export |  |  | Zero export or adjustable power limit export
Performance
Max. efficiency |  | 97.6% |  |  | 97.8%
Weighted eff. (EU/CEC) |  | 97.2% |  |  | 97.3%
Self-consumption at night |  |  | <1W
Feed-in start power |  |  | 50W
MPPT efficiency |  |  | >99.5%
Protection
DC reverse polarity protection |  |  | Yes
DC switch |  |  | Optional
Protection class/overvoltage category |  |  | I/III
Input / output MOV (III) |  |  | Yes
Safety Protection |  |  | Anti-islanding, RCMU,Ground fault monitoring
Certification |  | NB/T32004-2013, AS4777,VDE0126-1-1,G83/2,G59/3,C10/11,RD1699/UTEC15-712-1,EN50438,VDE-AR-N4105,IEC62116,IEC61727,IEC 61683,IEC 60068(1,2,14,30),IEC62109-1/2
SPD |  |  | MOV :Type III standard
Communication
Power management unit |  |  | According to certification and request
Standard Communication Mode |  |  | RS485, WiFi/GPRS(optional), SD card
Operation Data Storage |  |  | 25Years
General data
Ambient temperature range |  | -25C ~ +60C
Topology |  | Transformerless
Degree of protection |  | IP65
Allowable relative humidity range |  | 0…95% no condensing
Max.operating altitude |  | 4000m
Noise |  | <25dB
Weight |  | 11.5kg
Cooling |  | Natural convection
Dimension |  | 405 * 315*135mm
Display |  | LCD display
Warranty |  | 10 years