## Sheet1
Parameters | Parameters | Specification
Nominal Voltage | Nominal Voltage | 180V - 750V
Nominal Current | Nominal Current | 25A
Maximum Current | Maximum Current | 30A
Working Temperature | Working Temperature | -20C ~ 60C
Environmental humidity | Environmental humidity | <=95%RH
Protection Class | Protection Class | IP65
Cooling | Cooling | Natural
Weight(Kg) | Weight(Kg) | 11 Kg
Dimension(W*H*D) | Dimension(W*H*D) | 515*478.8*144mm
Communication | Communication | CAN / RS485 / RS232
Certificates | Certificates | IEC62619 IEC62040-1 SAA etc..
Cycle Life | Cycle Life | 6000@80% DOD / 25C / 0.5C
Technical Data
Parameters | Parameters | Specification
Nominal Voltage | Nominal Voltage | 51.2V
Nominal Capacity | Nominal Capacity | 50Ah
Nominal Energy (100%DOD) | Nominal Energy (100%DOD) | 2.5 KWh
Usable Energy (90%DOD) | Usable Energy (90%DOD) | 2.25 KWh
DOD | DOD | < 90%
Nominal Charging Current | Nominal Charging Current | 25A
Maximum Charging Current | Maximum Charging Current | 30A
Nominal Discharging Current | Nominal Discharging Current | 25A
Maximum Discharging Current | Maximum Discharging Current | 30A
Working Temperature | Working Temperature | -20C ~ 60C
Environment humidity | Environment humidity | <=95% RH
Protection Class | Protection Class | IP65
Cooling | Cooling | Natural
Weight(kg) | Weight(kg) | 30 Kg
Dimenssion(W*H*D) | Dimenssion(W*H*D) | 515*478.8*125mm
Communication | Communication | RS485
Certificates | Certificates | IEC62619 UN38.3 IEC62040-1 SAA etc.
Cycle Life | Cycle Life | 6000@80%DOD / 25C / 0.5C