## Sheet1
Basic Parameters | Specification
Batttery Type | LiFePO4, Lithium Iron Phosphate
Nominal Capacity (Ah) | 100AH
Nominal Voltage (V) | 51.2 Vdc
Total Energy | 5120Wh
Usable Energy (90% DOD) | 4600Wh
Charge Voltage (V) | 55.68~56.16Vdc
Discharge Voltage (V) | 45.6-56.16Vdc
Nominal Charge Current (A) | 50A
MAX. Charge Current (A) | 50A
MAX. Charge Power (W) | 2800W
Nominal Discharging Current (A) | 50A
Nominal Discharging Power (W) | 2560W
Maax. Discharging Current (A) | 75A
Max. Discharging Power(W) | 3500W
Short Current (A) | 350A
Communication | RS232 , RS485 , CAN
Working Temperature | 0C ~ 55C
Storage Temperature | <=25C, 12 months; <=35C, 6 months; <=45C, 3 months
Operating humidity | <= 95%RH
Storage humidity | <= 95%RH
Max. Operating Altitude | <=2000m
Scalable | Suggest up to 4
Enclosure Protection Rating | IP20
Net Weight(KG) | 55Kg
Dimension (mm) | 480mm*211.5mm*600mm
Certification | IEC62619, UN38.3, IEC62040-1, SAA etc.
Cycle Life | 6000 Cycle @ 80% DOD / 25C / 0.5C, 60% EOL